## Change History
Date | Description | Build
2020-10-25 | Initial test tables defined | OSK v2.5

## TO Filter
TO Filter Table Definitions
Title, Version, Description etc.
KEYWORDS MUST BE SPECIFIED IN THE ROW IDENTIFIED BY KEYWORD_ROW IN FIRST COLUMN. Columns with no keyword are ignored.
Unused rows should set the APID_NAME column to "Spare" or leave it blank
APIDs must be defined in increasing numerical order
All rows above row KEYWORD ROW are ignored.
[11 empty] | 32K Nominal | [5 empty] | 4K Safehold | [5 empty] | Spare
[10 empty] | Total Filter Table Bits/Sec (Sync): | [5 empty] | 13518 | [5 empty] | 3558.1667 | [5 empty] | 0
[10 empty] | Computed Telemetry Rate (Bits/sec): | [5 empty] | 13522.3733 | [5 empty] | 3559.26 | [5 empty] | 0
[10 empty] | Available Bandwidth (Bits/Sec): | [5 empty] | 32000 | [5 empty] | 4000 | [5 empty] | 8000
[10 empty] | Bandwidth Utilized (%): | [5 empty] | 42.26% | [5 empty] | 88.98% | [5 empty] | 0%
| APID Name | APID (Dec) | APID (Hex) | SB Priority | SB Reliability | SB Buf Lim | Packet Size (Bytes) | Production Interval (sec) | Packet Type | Nominal Bits/Sec | Filter Type | Remainder Limit (N) | Filter (X) | Offset (O) | Effective Interval (sec) | Filtered Bits/Sec | Filter Type | Remainder Limit (N) | Filter (X) | Offset (O) | Effective Interval (sec) | Filtered Bits/Sec | Filter Type | Remainder Limit (N) | Filter (X) | Offset (O) | Effective Interval (sec) | Filtered Bits/Sec
KEYWORD_ROW | APID_NAME | APID |  | PRIORITY | RELIABILITY | BUF_LIM |  |  | PIPE |  | F1_TYPE | F1_N | F1_X | F1_O |  |  | F2_TYPE | F2_N | F2_X | F2_O |  |  | F3_TYPE | F3_N | F3_X | F3_O
0 | CFE_ES_HK_TLM_MID | 0 | 0x0800 | 0 | 0 | 4 | 156 | 4 | SYNC | 312 | COUNT | 1 | 1 | 0 | 0.25 | 312 | COUNT | 1 | 4 | 0 | 0 | 78 |  | 0 | 0 | 0 | 0 | 0
1 | CFE_EVS_EVENT_MSG_MID | 1 | 0x0801 | 0 | 0 | 4 | 156 | 4 | SYNC | 312 | COUNT | 1 | 1 | 0 | 0.25 | 312 | COUNT | 1 | 4 | 0 | 0 | 78 |  | 0 | 0 | 0 | 0 | 0
2 | Spare | 2 | 0x0802 |  |  |  |  | 0 |  | 0 |  | 0 | 0 | 0 | 0 | 0 |  | 0 | 0 | 0 | 0 | 0 |  | 0 | 0 | 0 | 0 | 0
3 | CFE_SB_HK_TLM_MID | 3 | 0x0803 | 0 | 0 | 4 | 40 | 4 | SYNC | 80 | COUNT | 1 | 1 | 0 | 0.25 | 80 | COUNT | 1 | 4 | 0 | 0 | 20 |  | 0 | 0 | 0 | 0 | 0
4 | CFE_TBL_HK_TLM_MID | 4 | 0x0804 | 0 | 0 | 4 | 296 | 4 | SYNC | 592 | COUNT | 1 | 1 | 0 | 0.25 | 592 | COUNT | 1 | 4 | 0 | 0 | 148 |  | 0 | 0 | 0 | 0 | 0
5 | CFE_TIME_HK_TLM_MID | 5 | 0x0805 | 0 | 0 | 4 | 44 | 4 | SYNC | 88 | COUNT | 1 | 1 | 0 | 0.25 | 88 | COUNT | 1 | 4 | 0 | 0 | 22 |  | 0 | 0 | 0 | 0 | 0
6 | CFE_TIME_DIAG_TLM_MID | 6 | 0x0806 | 0 | 0 | 4 | 212 | 0 | ASYNC | 0 | COUNT | 1 | 1 | 0 | 0 | 0 |  | 0 | 0 | 0 | 0 | 0 |  | 0 | 0 | 0 | 0 | 0
7 | Spare | 7 | 0x0807 |  |  |  |  | 0 |  | 0 |  | 0 | 0 | 0 | 0 | 0 |  | 0 | 0 | 0 | 0 | 0 |  | 0 | 0 | 0 | 0 | 0
8 | CFE_EVS_EVENT_MSG_MID | 8 | 0x0808 | 0 | 0 | 40 | 164 | 300 | ASYNC | 4.3733 | COUNT | 1 | 1 | 0 | 0.0033333 | 4.3733 | COUNT | 1 | 4 | 0 | 0 | 1.0933 |  | 0 | 0 | 0 | 0 | 0
9 | Spare | 9 | 0x0809 | [6 empty] | 0 |  | 0 | 0 | 0 | 0 | 0 |  | 0 | 0 | 0 | 0 | 0 |  | 0 | 0 | 0 | 0 | 0
10 | CFE_SB_STATS_TLM_MID | 10 | 0x080A | 0 | 0 | 4 | 759.5 |  | ASYNC | 0 | COUNT | 1 | 1 | 0 | 0 | 0 | COUNT | 1 | 1 | 0 | 0 | 0 |  | 0 | 0 | 0 | 0 | 0
11 | Spare | 11 | 0x080B | [6 empty] | 0 |  | 0 | 0 | 0 | 0 | 0 |  | 0 | 0 | 0 | 0 | 0 |  | 0 | 0 | 0 | 0 | 0
12 | CFE_TBL_REG_TLM_MID | 12 | 0x080C | 0 | 0 | 4 | 176 |  | ASYNC | 0 | COUNT | 1 | 1 | 0 | 0 | 0 | COUNT | 1 | 1 | 0 | 0 | 0 |  | 0 | 0 | 0 | 0 | 0
13 | Spare | 13 | 0x080D | [6 empty] | 0 |  | 0 | 0 | 0 | 0 | 0 |  | 0 | 0 | 0 | 0 | 0 |  | 0 | 0 | 0 | 0 | 0
14 | Spare | 14 | 0x080E | [6 empty] | 0 |  | 0 | 0 | 0 | 0 | 0 |  | 0 | 0 | 0 | 0 | 0 |  | 0 | 0 | 0 | 0 | 0
15 | CFE_ES_SHELL_TLM_MID | 15 | 0x080F | 0 | 0 | 4 | 76 | 0 | ASYNC | 0 | COUNT | 1 | 1 | 0 | 0 | 0 | COUNT | 1 | 1 | 0 | 0 | 0 |  | 0 | 0 | 0 | 0 | 0
16 | CFE_ES_MEMSTATS_TLM_MID | 16 | 0x0810 | 0 | 0 | 4 | 236 | 0 | ASYNC | 0 | COUNT | 1 | 1 | 0 | 0 | 0 | COUNT | 1 | 1 | 0 | 0 | 0 |  | 0 | 0 | 0 | 0 | 0
17 | Spare | 17 | 0x0811 | [6 empty] | 0 |  | 0 | 0 | 0 | 0 | 0 |  | 0 | 0 | 0 | 0 | 0 |  | 0 | 0 | 0 | 0 | 0
18 | Spare | 18 | 0x0812 | [6 empty] | 0 |  | 0 | 0 | 0 | 0 | 0 |  | 0 | 0 | 0 | 0 | 0 |  | 0 | 0 | 0 | 0 | 0
19 | Spare | 19 | 0x0813 | [6 empty] | 0 |  | 0 | 0 | 0 | 0 | 0 |  | 0 | 0 | 0 | 0 | 0 |  | 0 | 0 | 0 | 0 | 0
20 | Spare | 20 | 0x0814 | [6 empty] | 0 |  | 0 | 0 | 0 | 0 | 0 |  | 0 | 0 | 0 | 0 | 0 |  | 0 | 0 | 0 | 0 | 0
21 | Spare | 21 | 0x0815 | [6 empty] | 0 |  | 0 | 0 | 0 | 0 | 0 |  | 0 | 0 | 0 | 0 | 0 |  | 0 | 0 | 0 | 0 | 0
22 | Spare | 22 | 0x0816 | [6 empty] | 0 |  | 0 | 0 | 0 | 0 | 0 |  | 0 | 0 | 0 | 0 | 0 |  | 0 | 0 | 0 | 0 | 0
23 | Spare | 23 | 0x0817 | [6 empty] | 0 |  | 0 | 0 | 0 | 0 | 0 |  | 0 | 0 | 0 | 0 | 0 |  | 0 | 0 | 0 | 0 | 0
24 | Spare | 24 | 0x0818 | [6 empty] | 0 |  | 0 | 0 | 0 | 0 | 0 |  | 0 | 0 | 0 | 0 | 0 |  | 0 | 0 | 0 | 0 | 0
25 | Spare | 25 | 0x0819 | [6 empty] | 0 |  | 0 | 0 | 0 | 0 | 0 |  | 0 | 0 | 0 | 0 | 0 |  | 0 | 0 | 0 | 0 | 0
26 | Spare | 26 | 0x081A | [6 empty] | 0 |  | 0 | 0 | 0 | 0 | 0 |  | 0 | 0 | 0 | 0 | 0 |  | 0 | 0 | 0 | 0 | 0
27 | Spare | 27 | 0x081B | [6 empty] | 0 |  | 0 | 0 | 0 | 0 | 0 |  | 0 | 0 | 0 | 0 | 0 |  | 0 | 0 | 0 | 0 | 0
28 | Spare | 28 | 0x081C | [6 empty] | 0 |  | 0 | 0 | 0 | 0 | 0 |  | 0 | 0 | 0 | 0 | 0 |  | 0 | 0 | 0 | 0 | 0
29 | Spare | 29 | 0x081D | [6 empty] | 0 |  | 0 | 0 | 0 | 0 | 0 |  | 0 | 0 | 0 | 0 | 0 |  | 0 | 0 | 0 | 0 | 0
30 | Spare | 30 | 0x081E | [6 empty] | 0 |  | 0 | 0 | 0 | 0 | 0 |  | 0 | 0 | 0 | 0 | 0 |  | 0 | 0 | 0 | 0 | 0
31 | Spare | 31 | 0x081F | [6 empty] | 0 |  | 0 | 0 | 0 | 0 | 0 |  | 0 | 0 | 0 | 0 | 0 |  | 0 | 0 | 0 | 0 | 0
32 | Spare | 32 | 0x0820 | [6 empty] | 0 |  | 0 | 0 | 0 | 0 | 0 |  | 0 | 0 | 0 | 0 | 0 |  | 0 | 0 | 0 | 0 | 0
33 | Spare | 33 | 0x0821 | [6 empty] | 0 |  | 0 | 0 | 0 | 0 | 0 |  | 0 | 0 | 0 | 0 | 0 |  | 0 | 0 | 0 | 0 | 0
34 | Spare | 34 | 0x0822 | [6 empty] | 0 |  | 0 | 0 | 0 | 0 | 0 |  | 0 | 0 | 0 | 0 | 0 |  | 0 | 0 | 0 | 0 | 0
35 | Spare | 35 | 0x0823 | [6 empty] | 0 |  | 0 | 0 | 0 | 0 | 0 |  | 0 | 0 | 0 | 0 | 0 |  | 0 | 0 | 0 | 0 | 0
36 | Spare | 36 | 0x0824 | [6 empty] | 0 |  | 0 | 0 | 0 | 0 | 0 |  | 0 | 0 | 0 | 0 | 0 |  | 0 | 0 | 0 | 0 | 0
37 | Spare | 37 | 0x0825 | [6 empty] | 0 |  | 0 | 0 | 0 | 0 | 0 |  | 0 | 0 | 0 | 0 | 0 |  | 0 | 0 | 0 | 0 | 0
38 | Spare | 38 | 0x0826 | [6 empty] | 0 |  | 0 | 0 | 0 | 0 | 0 |  | 0 | 0 | 0 | 0 | 0 |  | 0 | 0 | 0 | 0 | 0
39 | Spare | 39 | 0x0827 | [6 empty] | 0 |  | 0 | 0 | 0 | 0 | 0 |  | 0 | 0 | 0 | 0 | 0 |  | 0 | 0 | 0 | 0 | 0
40 | Spare | 40 | 0x0828 | [6 empty] | 0 |  | 0 | 0 | 0 | 0 | 0 |  | 0 | 0 | 0 | 0 | 0 |  | 0 | 0 | 0 | 0 | 0
41 | Spare | 41 | 0x0829 | [6 empty] | 0 |  | 0 | 0 | 0 | 0 | 0 |  | 0 | 0 | 0 | 0 | 0 |  | 0 | 0 | 0 | 0 | 0
42 | Spare | 42 | 0x082A | [6 empty] | 0 |  | 0 | 0 | 0 | 0 | 0 |  | 0 | 0 | 0 | 0 | 0 |  | 0 | 0 | 0 | 0 | 0
43 | Spare | 43 | 0x082B | [6 empty] | 0 |  | 0 | 0 | 0 | 0 | 0 |  | 0 | 0 | 0 | 0 | 0 |  | 0 | 0 | 0 | 0 | 0
44 | Spare | 44 | 0x082C | [6 empty] | 0 |  | 0 | 0 | 0 | 0 | 0 |  | 0 | 0 | 0 | 0 | 0 |  | 0 | 0 | 0 | 0 | 0
45 | Spare | 45 | 0x082D | [6 empty] | 0 |  | 0 | 0 | 0 | 0 | 0 |  | 0 | 0 | 0 | 0 | 0 |  | 0 | 0 | 0 | 0 | 0
46 | Spare | 46 | 0x082E | [6 empty] | 0 |  | 0 | 0 | 0 | 0 | 0 |  | 0 | 0 | 0 | 0 | 0 |  | 0 | 0 | 0 | 0 | 0
47 | Spare | 47 | 0x082F | [6 empty] | 0 |  | 0 | 0 | 0 | 0 | 0 |  | 0 | 0 | 0 | 0 | 0 |  | 0 | 0 | 0 | 0 | 0
48 | Spare | 48 | 0x0830 | [6 empty] | 0 |  | 0 | 0 | 0 | 0 | 0 |  | 0 | 0 | 0 | 0 | 0 |  | 0 | 0 | 0 | 0 | 0
49 | Spare | 49 | 0x0831 | [6 empty] | 0 |  | 0 | 0 | 0 | 0 | 0 |  | 0 | 0 | 0 | 0 | 0 |  | 0 | 0 | 0 | 0 | 0
50 | Spare | 50 | 0x0832 | [6 empty] | 0 |  | 0 | 0 | 0 | 0 | 0 |  | 0 | 0 | 0 | 0 | 0 |  | 0 | 0 | 0 | 0 | 0
51 | Spare | 51 | 0x0833 | [6 empty] | 0 |  | 0 | 0 | 0 | 0 | 0 |  | 0 | 0 | 0 | 0 | 0 |  | 0 | 0 | 0 | 0 | 0
52 | Spare | 52 | 0x0834 | [6 empty] | 0 |  | 0 | 0 | 0 | 0 | 0 |  | 0 | 0 | 0 | 0 | 0 |  | 0 | 0 | 0 | 0 | 0
53 | Spare | 53 | 0x0835 | [6 empty] | 0 |  | 0 | 0 | 0 | 0 | 0 |  | 0 | 0 | 0 | 0 | 0 |  | 0 | 0 | 0 | 0 | 0
54 | Spare | 54 | 0x0836 | [6 empty] | 0 |  | 0 | 0 | 0 | 0 | 0 |  | 0 | 0 | 0 | 0 | 0 |  | 0 | 0 | 0 | 0 | 0
55 | Spare | 55 | 0x0837 | [6 empty] | 0 |  | 0 | 0 | 0 | 0 | 0 |  | 0 | 0 | 0 | 0 | 0 |  | 0 | 0 | 0 | 0 | 0
56 | Spare | 56 | 0x0838 | [6 empty] | 0 |  | 0 | 0 | 0 | 0 | 0 |  | 0 | 0 | 0 | 0 | 0 |  | 0 | 0 | 0 | 0 | 0
57 | Spare | 57 | 0x0839 | [6 empty] | 0 |  | 0 | 0 | 0 | 0 | 0 |  | 0 | 0 | 0 | 0 | 0 |  | 0 | 0 | 0 | 0 | 0
58 | Spare | 58 | 0x083A | [6 empty] | 0 |  | 0 | 0 | 0 | 0 | 0 |  | 0 | 0 | 0 | 0 | 0 |  | 0 | 0 | 0 | 0 | 0
59 | Spare | 59 | 0x083B | [6 empty] | 0 |  | 0 | 0 | 0 | 0 | 0 |  | 0 | 0 | 0 | 0 | 0 |  | 0 | 0 | 0 | 0 | 0
60 | Spare | 60 | 0x083C | [6 empty] | 0 |  | 0 | 0 | 0 | 0 | 0 |  | 0 | 0 | 0 | 0 | 0 |  | 0 | 0 | 0 | 0 | 0
61 | Spare | 61 | 0x083D | [6 empty] | 0 |  | 0 | 0 | 0 | 0 | 0 |  | 0 | 0 | 0 | 0 | 0 |  | 0 | 0 | 0 | 0 | 0
62 | Spare | 62 | 0x083E | [6 empty] | 0 |  | 0 | 0 | 0 | 0 | 0 |  | 0 | 0 | 0 | 0 | 0 |  | 0 | 0 | 0 | 0 | 0
63 | Spare | 63 | 0x083F | [6 empty] | 0 |  | 0 | 0 | 0 | 0 | 0 |  | 0 | 0 | 0 | 0 | 0 |  | 0 | 0 | 0 | 0 | 0
64 | Spare | 64 | 0x0840 | [6 empty] | 0 |  | 0 | 0 | 0 | 0 | 0 |  | 0 | 0 | 0 | 0 | 0 |  | 0 | 0 | 0 | 0 | 0
65 | Spare | 65 | 0x0841 | [6 empty] | 0 |  | 0 | 0 | 0 | 0 | 0 |  | 0 | 0 | 0 | 0 | 0 |  | 0 | 0 | 0 | 0 | 0
66 | Spare | 66 | 0x0842 | [6 empty] | 0 |  | 0 | 0 | 0 | 0 | 0 |  | 0 | 0 | 0 | 0 | 0 |  | 0 | 0 | 0 | 0 | 0
67 | Spare | 67 | 0x0843 | [6 empty] | 0 |  | 0 | 0 | 0 | 0 | 0 |  | 0 | 0 | 0 | 0 | 0 |  | 0 | 0 | 0 | 0 | 0
68 | Spare | 68 | 0x0844 | [6 empty] | 0 |  | 0 | 0 | 0 | 0 | 0 |  | 0 | 0 | 0 | 0 | 0 |  | 0 | 0 | 0 | 0 | 0
69 | Spare | 69 | 0x0845 | [6 empty] | 0 |  | 0 | 0 | 0 | 0 | 0 |  | 0 | 0 | 0 | 0 | 0 |  | 0 | 0 | 0 | 0 | 0
70 | Spare | 70 | 0x0846 | [6 empty] | 0 |  | 0 | 0 | 0 | 0 | 0 |  | 0 | 0 | 0 | 0 | 0 |  | 0 | 0 | 0 | 0 | 0
71 | Spare | 71 | 0x0847 | [6 empty] | 0 |  | 0 | 0 | 0 | 0 | 0 |  | 0 | 0 | 0 | 0 | 0 |  | 0 | 0 | 0 | 0 | 0
72 | Spare | 72 | 0x0848 | [6 empty] | 0 |  | 0 | 0 | 0 | 0 | 0 |  | 0 | 0 | 0 | 0 | 0 |  | 0 | 0 | 0 | 0 | 0
73 | Spare | 73 | 0x0849 | [6 empty] | 0 |  | 0 | 0 | 0 | 0 | 0 |  | 0 | 0 | 0 | 0 | 0 |  | 0 | 0 | 0 | 0 | 0
74 | Spare | 74 | 0x084A | [6 empty] | 0 |  | 0 | 0 | 0 | 0 | 0 |  | 0 | 0 | 0 | 0 | 0 |  | 0 | 0 | 0 | 0 | 0
75 | Spare | 75 | 0x084B | [6 empty] | 0 |  | 0 | 0 | 0 | 0 | 0 |  | 0 | 0 | 0 | 0 | 0 |  | 0 | 0 | 0 | 0 | 0
76 | Spare | 76 | 0x084C | [6 empty] | 0 |  | 0 | 0 | 0 | 0 | 0 |  | 0 | 0 | 0 | 0 | 0 |  | 0 | 0 | 0 | 0 | 0
77 | Spare | 77 | 0x084D | [6 empty] | 0 |  | 0 | 0 | 0 | 0 | 0 |  | 0 | 0 | 0 | 0 | 0 |  | 0 | 0 | 0 | 0 | 0
78 | Spare | 78 | 0x084E | [6 empty] | 0 |  | 0 | 0 | 0 | 0 | 0 |  | 0 | 0 | 0 | 0 | 0 |  | 0 | 0 | 0 | 0 | 0
79 | Spare | 79 | 0x084F | [6 empty] | 0 |  | 0 | 0 | 0 | 0 | 0 |  | 0 | 0 | 0 | 0 | 0 |  | 0 | 0 | 0 | 0 | 0
80 | Spare | 80 | 0x0850 | [6 empty] | 0 |  | 0 | 0 | 0 | 0 | 0 |  | 0 | 0 | 0 | 0 | 0 |  | 0 | 0 | 0 | 0 | 0
81 | Spare | 81 | 0x0851 | [6 empty] | 0 |  | 0 | 0 | 0 | 0 | 0 |  | 0 | 0 | 0 | 0 | 0 |  | 0 | 0 | 0 | 0 | 0
82 | Spare | 82 | 0x0852 | [6 empty] | 0 |  | 0 | 0 | 0 | 0 | 0 |  | 0 | 0 | 0 | 0 | 0 |  | 0 | 0 | 0 | 0 | 0
83 | Spare | 83 | 0x0853 | [6 empty] | 0 |  | 0 | 0 | 0 | 0 | 0 |  | 0 | 0 | 0 | 0 | 0 |  | 0 | 0 | 0 | 0 | 0
84 | Spare | 84 | 0x0854 | [6 empty] | 0 |  | 0 | 0 | 0 | 0 | 0 |  | 0 | 0 | 0 | 0 | 0 |  | 0 | 0 | 0 | 0 | 0
85 | Spare | 85 | 0x0855 | [6 empty] | 0 |  | 0 | 0 | 0 | 0 | 0 |  | 0 | 0 | 0 | 0 | 0 |  | 0 | 0 | 0 | 0 | 0
86 | Spare | 86 | 0x0856 | [6 empty] | 0 |  | 0 | 0 | 0 | 0 | 0 |  | 0 | 0 | 0 | 0 | 0 |  | 0 | 0 | 0 | 0 | 0
87 | Spare | 87 | 0x0857 | [6 empty] | 0 |  | 0 | 0 | 0 | 0 | 0 |  | 0 | 0 | 0 | 0 | 0 |  | 0 | 0 | 0 | 0 | 0
88 | Spare | 88 | 0x0858 | [6 empty] | 0 |  | 0 | 0 | 0 | 0 | 0 |  | 0 | 0 | 0 | 0 | 0 |  | 0 | 0 | 0 | 0 | 0
89 | Spare | 89 | 0x0859 | [6 empty] | 0 |  | 0 | 0 | 0 | 0 | 0 |  | 0 | 0 | 0 | 0 | 0 |  | 0 | 0 | 0 | 0 | 0
90 | Spare | 90 | 0x085A | [6 empty] | 0 |  | 0 | 0 | 0 | 0 | 0 |  | 0 | 0 | 0 | 0 | 0 |  | 0 | 0 | 0 | 0 | 0
91 | Spare | 91 | 0x085B | [6 empty] | 0 |  | 0 | 0 | 0 | 0 | 0 |  | 0 | 0 | 0 | 0 | 0 |  | 0 | 0 | 0 | 0 | 0
92 | Spare | 92 | 0x085C | [6 empty] | 0 |  | 0 | 0 | 0 | 0 | 0 |  | 0 | 0 | 0 | 0 | 0 |  | 0 | 0 | 0 | 0 | 0
93 | Spare | 93 | 0x085D | [6 empty] | 0 |  | 0 | 0 | 0 | 0 | 0 |  | 0 | 0 | 0 | 0 | 0 |  | 0 | 0 | 0 | 0 | 0
94 | Spare | 94 | 0x085E | [6 empty] | 0 |  | 0 | 0 | 0 | 0 | 0 |  | 0 | 0 | 0 | 0 | 0 |  | 0 | 0 | 0 | 0 | 0
95 | Spare | 95 | 0x085F | [6 empty] | 0 |  | 0 | 0 | 0 | 0 | 0 |  | 0 | 0 | 0 | 0 | 0 |  | 0 | 0 | 0 | 0 | 0
96 | Spare | 96 | 0x0860 | [6 empty] | 0 |  | 0 | 0 | 0 | 0 | 0 |  | 0 | 0 | 0 | 0 | 0 |  | 0 | 0 | 0 | 0 | 0
97 | Spare | 97 | 0x0861 | [6 empty] | 0 |  | 0 | 0 | 0 | 0 | 0 |  | 0 | 0 | 0 | 0 | 0 |  | 0 | 0 | 0 | 0 | 0
98 | Spare | 98 | 0x0862 | [6 empty] | 0 |  | 0 | 0 | 0 | 0 | 0 |  | 0 | 0 | 0 | 0 | 0 |  | 0 | 0 | 0 | 0 | 0
99 | Spare | 99 | 0x0863 | [6 empty] | 0 |  | 0 | 0 | 0 | 0 | 0 |  | 0 | 0 | 0 | 0 | 0 |  | 0 | 0 | 0 | 0 | 0
100 | Spare | 100 | 0x0864 | [6 empty] | 0 |  | 0 | 0 | 0 | 0 | 0 |  | 0 | 0 | 0 | 0 | 0 |  | 0 | 0 | 0 | 0 | 0
101 | Spare | 101 | 0x0865 | [6 empty] | 0 |  | 0 | 0 | 0 | 0 | 0 |  | 0 | 0 | 0 | 0 | 0 |  | 0 | 0 | 0 | 0 | 0
102 | Spare | 102 | 0x0866 | [6 empty] | 0 |  | 0 | 0 | 0 | 0 | 0 |  | 0 | 0 | 0 | 0 | 0 |  | 0 | 0 | 0 | 0 | 0
103 | Spare | 103 | 0x0867 | [6 empty] | 0 |  | 0 | 0 | 0 | 0 | 0 |  | 0 | 0 | 0 | 0 | 0 |  | 0 | 0 | 0 | 0 | 0
104 | Spare | 104 | 0x0868 | [6 empty] | 0 |  | 0 | 0 | 0 | 0 | 0 |  | 0 | 0 | 0 | 0 | 0 |  | 0 | 0 | 0 | 0 | 0
105 | Spare | 105 | 0x0869 | [6 empty] | 0 |  | 0 | 0 | 0 | 0 | 0 |  | 0 | 0 | 0 | 0 | 0 |  | 0 | 0 | 0 | 0 | 0
106 | Spare | 106 | 0x086A | [6 empty] | 0 |  | 0 | 0 | 0 | 0 | 0 |  | 0 | 0 | 0 | 0 | 0 |  | 0 | 0 | 0 | 0 | 0
107 | Spare | 107 | 0x086B | [6 empty] | 0 |  | 0 | 0 | 0 | 0 | 0 |  | 0 | 0 | 0 | 0 | 0 |  | 0 | 0 | 0 | 0 | 0
108 | Spare | 108 | 0x086C | [6 empty] | 0 |  | 0 | 0 | 0 | 0 | 0 |  | 0 | 0 | 0 | 0 | 0 |  | 0 | 0 | 0 | 0 | 0
109 | Spare | 109 | 0x086D | [6 empty] | 0 |  | 0 | 0 | 0 | 0 | 0 |  | 0 | 0 | 0 | 0 | 0 |  | 0 | 0 | 0 | 0 | 0
110 | Spare | 110 | 0x086E | [6 empty] | 0 |  | 0 | 0 | 0 | 0 | 0 |  | 0 | 0 | 0 | 0 | 0 |  | 0 | 0 | 0 | 0 | 0
111 | Spare | 111 | 0x086F | [6 empty] | 0 |  | 0 | 0 | 0 | 0 | 0 |  | 0 | 0 | 0 | 0 | 0 |  | 0 | 0 | 0 | 0 | 0
112 | Spare | 112 | 0x0870 | [6 empty] | 0 |  | 0 | 0 | 0 | 0 | 0 |  | 0 | 0 | 0 | 0 | 0 |  | 0 | 0 | 0 | 0 | 0
113 | Spare | 113 | 0x0871 | [6 empty] | 0 |  | 0 | 0 | 0 | 0 | 0 |  | 0 | 0 | 0 | 0 | 0 |  | 0 | 0 | 0 | 0 | 0
114 | Spare | 114 | 0x0872 | [6 empty] | 0 |  | 0 | 0 | 0 | 0 | 0 |  | 0 | 0 | 0 | 0 | 0 |  | 0 | 0 | 0 | 0 | 0
115 | Spare | 115 | 0x0873 | [6 empty] | 0 |  | 0 | 0 | 0 | 0 | 0 |  | 0 | 0 | 0 | 0 | 0 |  | 0 | 0 | 0 | 0 | 0
116 | Spare | 116 | 0x0874 | [6 empty] | 0 |  | 0 | 0 | 0 | 0 | 0 |  | 0 | 0 | 0 | 0 | 0 |  | 0 | 0 | 0 | 0 | 0
117 | Spare | 117 | 0x0875 | [6 empty] | 0 |  | 0 | 0 | 0 | 0 | 0 |  | 0 | 0 | 0 | 0 | 0 |  | 0 | 0 | 0 | 0 | 0
118 | Spare | 118 | 0x0876 | [6 empty] | 0 |  | 0 | 0 | 0 | 0 | 0 |  | 0 | 0 | 0 | 0 | 0 |  | 0 | 0 | 0 | 0 | 0
119 | Spare | 119 | 0x0877 | [6 empty] | 0 |  | 0 | 0 | 0 | 0 | 0 |  | 0 | 0 | 0 | 0 | 0 |  | 0 | 0 | 0 | 0 | 0
120 | Spare | 120 | 0x0878 | [6 empty] | 0 |  | 0 | 0 | 0 | 0 | 0 |  | 0 | 0 | 0 | 0 | 0 |  | 0 | 0 | 0 | 0 | 0
121 | Spare | 121 | 0x0879 | [6 empty] | 0 |  | 0 | 0 | 0 | 0 | 0 |  | 0 | 0 | 0 | 0 | 0 |  | 0 | 0 | 0 | 0 | 0
122 | Spare | 122 | 0x087A | [6 empty] | 0 |  | 0 | 0 | 0 | 0 | 0 |  | 0 | 0 | 0 | 0 | 0 |  | 0 | 0 | 0 | 0 | 0
123 | Spare | 123 | 0x087B | [6 empty] | 0 |  | 0 | 0 | 0 | 0 | 0 |  | 0 | 0 | 0 | 0 | 0 |  | 0 | 0 | 0 | 0 | 0
124 | Spare | 124 | 0x087C | [6 empty] | 0 |  | 0 | 0 | 0 | 0 | 0 |  | 0 | 0 | 0 | 0 | 0 |  | 0 | 0 | 0 | 0 | 0
125 | Spare | 125 | 0x087D | [6 empty] | 0 |  | 0 | 0 | 0 | 0 | 0 |  | 0 | 0 | 0 | 0 | 0 |  | 0 | 0 | 0 | 0 | 0
126 | Spare | 126 | 0x087E | [6 empty] | 0 |  | 0 | 0 | 0 | 0 | 0 |  | 0 | 0 | 0 | 0 | 0 |  | 0 | 0 | 0 | 0 | 0
127 | Spare | 127 | 0x087F | [6 empty] | 0 |  | 0 | 0 | 0 | 0 | 0 |  | 0 | 0 | 0 | 0 | 0 |  | 0 | 0 | 0 | 0 | 0
128 | Spare | 128 | 0x0880 | [6 empty] | 0 |  | 0 | 0 | 0 | 0 | 0 |  | 0 | 0 | 0 | 0 | 0 |  | 0 | 0 | 0 | 0 | 0
129 | Spare | 129 | 0x0881 | [6 empty] | 0 |  | 0 | 0 | 0 | 0 | 0 |  | 0 | 0 | 0 | 0 | 0 |  | 0 | 0 | 0 | 0 | 0
130 | Spare | 130 | 0x0882 | [6 empty] | 0 |  | 0 | 0 | 0 | 0 | 0 |  | 0 | 0 | 0 | 0 | 0 |  | 0 | 0 | 0 | 0 | 0
131 | Spare | 131 | 0x0883 | [6 empty] | 0 |  | 0 | 0 | 0 | 0 | 0 |  | 0 | 0 | 0 | 0 | 0 |  | 0 | 0 | 0 | 0 | 0
132 | Spare | 132 | 0x0884 | [6 empty] | 0 |  | 0 | 0 | 0 | 0 | 0 |  | 0 | 0 | 0 | 0 | 0 |  | 0 | 0 | 0 | 0 | 0
133 | Spare | 133 | 0x0885 | [6 empty] | 0 |  | 0 | 0 | 0 | 0 | 0 |  | 0 | 0 | 0 | 0 | 0 |  | 0 | 0 | 0 | 0 | 0
134 | Spare | 134 | 0x0886 | [6 empty] | 0 |  | 0 | 0 | 0 | 0 | 0 |  | 0 | 0 | 0 | 0 | 0 |  | 0 | 0 | 0 | 0 | 0
135 | MM_HK_TLM_MID | 135 | 0x0887 | 0 | 0 | 4 | 92 | 4 | SYNC | 184 | COUNT | 1 | 1 | 0 | 0.25 | 184 | COUNT | 1 | 4 | 0 | 0 | 46 |  | 0 | 0 | 0 | 0 | 0
136 | Spare | 136 | 0x0888 | [6 empty] | 0 |  | 0 | 0 | 0 | 0 | 0 |  | 0 | 0 | 0 | 0 | 0 |  | 0 | 0 | 0 | 0 | 0
137 | Spare | 137 | 0x0889 | [6 empty] | 0 |  | 0 | 0 | 0 | 0 | 0 |  | 0 | 0 | 0 | 0 | 0 |  | 0 | 0 | 0 | 0 | 0
138 | FM_HK_TLM_MID | 138 | 0x088A | 0 | 0 | 4 | 22 | 4 | SYNC | 44 | COUNT | 1 | 1 | 0 | 0.25 | 44 | COUNT | 1 | 4 | 0 | 0 | 11 |  | 0 | 0 | 0 | 0 | 0
139 | FM_FILE_INFO_TLM_MID | 139 | 0x088B | 0 | 0 | 4 | 92 |  | ASYNC | 0 | COUNT | 1 | 1 | 0 | 0 | 0 |  | 0 | 0 | 0 | 0 | 0 |  | 0 | 0 | 0 | 0 | 0
140 | FM_DIR_LIST_TLM_MID | 140 | 0x088C | 0 | 0 | 4 | 1528 |  | ASYNC | 0 | COUNT | 1 | 1 | 0 | 0 | 0 |  | 0 | 0 | 0 | 0 | 0 |  | 0 | 0 | 0 | 0 | 0
141 | FM_OPEN_FILES_TLM_MID | 141 | 0x088D | 0 | 0 | 4 | 4216 |  | ASYNC | 0 | COUNT | 1 | 1 | 0 | 0 | 0 |  | 0 | 0 | 0 | 0 | 0 |  | 0 | 0 | 0 | 0 | 0
142 | FM_FREE_SPACE_TLM_MID | 142 | 0x088E | 0 | 0 | 4 | 300 |  | ASYNC | 0 | COUNT | 1 | 1 | 0 | 0 | 0 |  | 0 | 0 | 0 | 0 | 0 |  | 0 | 0 | 0 | 0 | 0
143 | Spare | 143 | 0x088F | [6 empty] | 0 |  | 0 | 0 | 0 | 0 | 0 |  | 0 | 0 | 0 | 0 | 0 |  | 0 | 0 | 0 | 0 | 0
144 | MD_HK_TLM_MID | 144 | 0x0890 | 0 | 0 | 4 | 64 | 4 | SYNC | 128 | COUNT | 1 | 1 | 0 | 0.25 | 128 | COUNT | 1 | 4 | 0 | 0 | 32 |  | 0 | 0 | 0 | 0 | 0
145 | MD_HK_TLM_MID | 145 | 0x0891 | 0 | 0 | 4 | 276 |  | SYNC | 0 | COUNT | 1 | 1 | 0 | 0 | 0 |  | 0 | 0 | 0 | 0 | 0 |  | 0 | 0 | 0 | 0 | 0
146 | MD_HK_TLM_MID | 146 | 0x0892 | 0 | 0 | 4 | 276 |  | SYNC | 0 | COUNT | 1 | 1 | 0 | 0 | 0 |  | 0 | 0 | 0 | 0 | 0 |  | 0 | 0 | 0 | 0 | 0
147 | MD_HK_TLM_MID | 147 | 0x0893 | 0 | 0 | 4 | 276 |  | SYNC | 0 | COUNT | 1 | 1 | 0 | 0 | 0 |  | 0 | 0 | 0 | 0 | 0 |  | 0 | 0 | 0 | 0 | 0
148 | MD_HK_TLM_MID | 148 | 0x0894 | 0 | 0 | 4 | 276 |  | SYNC | 0 | COUNT | 1 | 1 | 0 | 0 | 0 |  | 0 | 0 | 0 | 0 | 0 |  | 0 | 0 | 0 | 0 | 0
149 | Spare | 149 | 0x0895 | [6 empty] | 0 |  | 0 | 0 | 0 | 0 | 0 |  | 0 | 0 | 0 | 0 | 0 |  | 0 | 0 | 0 | 0 | 0
150 | Spare | 150 | 0x0896 | [6 empty] | 0 |  | 0 | 0 | 0 | 0 | 0 |  | 0 | 0 | 0 | 0 | 0 |  | 0 | 0 | 0 | 0 | 0
151 | Spare | 151 | 0x0897 | [6 empty] | 0 |  | 0 | 0 | 0 | 0 | 0 |  | 0 | 0 | 0 | 0 | 0 |  | 0 | 0 | 0 | 0 | 0
152 | Spare | 152 | 0x0898 | [6 empty] | 0 |  | 0 | 0 | 0 | 0 | 0 |  | 0 | 0 | 0 | 0 | 0 |  | 0 | 0 | 0 | 0 | 0
153 | Spare | 153 | 0x0899 | [6 empty] | 0 |  | 0 | 0 | 0 | 0 | 0 |  | 0 | 0 | 0 | 0 | 0 |  | 0 | 0 | 0 | 0 | 0
154 | Spare | 154 | 0x089A | [6 empty] | 0 |  | 0 | 0 | 0 | 0 | 0 |  | 0 | 0 | 0 | 0 | 0 |  | 0 | 0 | 0 | 0 | 0
155 | HK_HK_TLM_MID | 155 | 0x089B | 0 | 0 | 4 | 24 | 4 | SYNC | 48 | COUNT | 1 | 1 | 0 | 0.25 | 48 | COUNT | 1 | 4 | 0 | 0 | 12 |  | 0 | 0 | 0 | 0 | 0
156 | HK_COMBINED_PKT1_MID | 156 | 0x089C | 0 | 0 | 4 | 32 | 0.5 | SYNC | 512 | COUNT | 1 | 1 | 0 | 2 | 512 | COUNT | 1 | 0 | 0 | 0 | 0 |  | 0 | 0 | 0 | 0 | 0
157 | HK_COMBINED_PKT2_MID | 157 | 0x089D | 0 | 0 | 4 | 58 | 0.5 | SYNC | 928 | COUNT | 1 | 1 | 0 | 2 | 928 | COUNT | 1 | 0 | 0 | 0 | 0 |  | 0 | 0 | 0 | 0 | 0
158 | Spare | 158 | 0x089E | [6 empty] | 0 |  | 0 | 0 | 0 | 0 | 0 |  | 0 | 0 | 0 | 0 | 0 |  | 0 | 0 | 0 | 0 | 0
159 | Spare | 159 | 0x089F | [6 empty] | 0 |  | 0 | 0 | 0 | 0 | 0 |  | 0 | 0 | 0 | 0 | 0 |  | 0 | 0 | 0 | 0 | 0
160 | Spare | 160 | 0x08A0 | [6 empty] | 0 |  | 0 | 0 | 0 | 0 | 0 |  | 0 | 0 | 0 | 0 | 0 |  | 0 | 0 | 0 | 0 | 0
161 | Spare | 161 | 0x08A1 | [6 empty] | 0 |  | 0 | 0 | 0 | 0 | 0 |  | 0 | 0 | 0 | 0 | 0 |  | 0 | 0 | 0 | 0 | 0
162 | Spare | 162 | 0x08A2 | [6 empty] | 0 |  | 0 | 0 | 0 | 0 | 0 |  | 0 | 0 | 0 | 0 | 0 |  | 0 | 0 | 0 | 0 | 0
163 | Spare | 163 | 0x08A3 | [6 empty] | 0 |  | 0 | 0 | 0 | 0 | 0 |  | 0 | 0 | 0 | 0 | 0 |  | 0 | 0 | 0 | 0 | 0
164 | CS_HK_TLM_MID | 164 | 0x08A4 | 0 | 0 | 4 | 68 | 4 | SYNC | 136 | COUNT | 1 | 1 | 0 | 0.25 | 136 | COUNT | 1 | 4 | 0 | 0 | 34 |  | 0 | 0 | 0 | 0 | 0
165 | Spare | 165 | 0x08A5 | [6 empty] | 0 |  | 0 | 0 | 0 | 0 | 0 |  | 0 | 0 | 0 | 0 | 0 |  | 0 | 0 | 0 | 0 | 0
166 | Spare | 166 | 0x08A6 | [6 empty] | 0 |  | 0 | 0 | 0 | 0 | 0 |  | 0 | 0 | 0 | 0 | 0 |  | 0 | 0 | 0 | 0 | 0
167 | LC_HK_TLM_MID | 167 | 0x08A7 | 0 | 0 | 4 | 168 | 4 | SYNC | 336 | COUNT | 1 | 1 | 0 | 0.25 | 336 | COUNT | 1 | 4 | 0 | 0 | 84 |  | 0 | 0 | 0 | 0 | 0
168 | Spare | 168 | 0x08A8 | [6 empty] | 0 |  | 0 | 0 | 0 | 0 | 0 |  | 0 | 0 | 0 | 0 | 0 |  | 0 | 0 | 0 | 0 | 0
169 | Spare | 169 | 0x08A9 | [6 empty] | 0 |  | 0 | 0 | 0 | 0 | 0 |  | 0 | 0 | 0 | 0 | 0 |  | 0 | 0 | 0 | 0 | 0
170 | SC_HK_TLM_MID | 170 | 0x08AA | 0 | 0 | 4 | 140 | 4 | SYNC | 280 | COUNT | 1 | 1 | 0 | 0.25 | 280 | COUNT | 1 | 4 | 0 | 0 | 70 |  | 0 | 0 | 0 | 0 | 0
171 | Spare | 171 | 0x08AB | [6 empty] | 0 |  | 0 | 0 | 0 | 0 | 0 |  | 0 | 0 | 0 | 0 | 0 |  | 0 | 0 | 0 | 0 | 0
172 | Spare | 172 | 0x08AC | [6 empty] | 0 |  | 0 | 0 | 0 | 0 | 0 |  | 0 | 0 | 0 | 0 | 0 |  | 0 | 0 | 0 | 0 | 0
173 | HS_HK_TLM_MID | 173 | 0x08AD | 0 | 0 | 4 | 204 | 4 | SYNC | 408 | COUNT | 1 | 1 | 0 | 0.25 | 408 | COUNT | 1 | 4 | 0 | 0 | 102 |  | 0 | 0 | 0 | 0 | 0
174 | Spare | 174 | 0x08AE | [6 empty] | 0 |  | 0 | 0 | 0 | 0 | 0 |  | 0 | 0 | 0 | 0 | 0 |  | 0 | 0 | 0 | 0 | 0
175 | Spare | 175 | 0x08AF | [6 empty] | 0 |  | 0 | 0 | 0 | 0 | 0 |  | 0 | 0 | 0 | 0 | 0 |  | 0 | 0 | 0 | 0 | 0
176 | CF_HK_TLM_MID | 176 | 0x08B0 | 0 | 0 | 4 | 420 | 4 | SYNC | 840 | COUNT | 1 | 1 | 0 | 0.25 | 840 | COUNT | 1 | 4 | 0 | 0 | 210 |  | 0 | 0 | 0 | 0 | 0
177 | CF_TRANS_TLM_MID | 177 | 0x08B1 | 0 | 0 | 4 | 444 |  | ASYNC | 0 |  | 0 | 0 | 0 | 0 | 0 |  | 0 | 0 | 0 | 0 | 0 |  | 0 | 0 | 0 | 0 | 0
178 | CF_CONFIG_TLM_MID | 178 | 0x08B2 | 0 | 0 | 4 | 360 |  | ASYNC | 0 |  | 0 | 0 | 0 | 0 | 0 |  | 0 | 0 | 0 | 0 | 0 |  | 0 | 0 | 0 | 0 | 0
179 | Spare | 179 | 0x08B3 | [6 empty] | 0 |  | 0 | 0 | 0 | 0 | 0 |  | 0 | 0 | 0 | 0 | 0 |  | 0 | 0 | 0 | 0 | 0
180 | Spare | 180 | 0x08B4 | [6 empty] | 0 |  | 0 | 0 | 0 | 0 | 0 |  | 0 | 0 | 0 | 0 | 0 |  | 0 | 0 | 0 | 0 | 0
181 | Spare | 181 | 0x08B5 | [6 empty] | 0 |  | 0 | 0 | 0 | 0 | 0 |  | 0 | 0 | 0 | 0 | 0 |  | 0 | 0 | 0 | 0 | 0
182 | Spare | 182 | 0x08B6 | [6 empty] | 0 |  | 0 | 0 | 0 | 0 | 0 |  | 0 | 0 | 0 | 0 | 0 |  | 0 | 0 | 0 | 0 | 0
183 | Spare | 183 | 0x08B7 | [6 empty] | 0 |  | 0 | 0 | 0 | 0 | 0 |  | 0 | 0 | 0 | 0 | 0 |  | 0 | 0 | 0 | 0 | 0
184 | DS_HK_TLM_MID | 184 | 0x08B8 | 0 | 0 | 4 | 472 | 4 | SYNC | 944 | COUNT | 1 | 1 | 0 | 0.25 | 944 | COUNT | 1 | 4 | 0 | 0 | 236 |  | 0 | 0 | 0 | 0 | 0
185 | DS_DIAG_TLM_MID | 185 | 0x08B9 | 0 | 0 | 4 |  |  | SYNC | 0 | COUNT | 1 | 1 | 0 | 0 | 0 | COUNT | 1 | 1 | 0 | 0 | 0 |  | 0 | 0 | 0 | 0 | 0
186 | Spare | 186 | 0x08BA | [6 empty] | 0 |  | 0 | 0 | 0 | 0 | 0 |  | 0 | 0 | 0 | 0 | 0 |  | 0 | 0 | 0 | 0 | 0
187 | Spare | 187 | 0x08BB | [6 empty] | 0 |  | 0 | 0 | 0 | 0 | 0 |  | 0 | 0 | 0 | 0 | 0 |  | 0 | 0 | 0 | 0 | 0
188 | Spare | 188 | 0x08BC | [6 empty] | 0 |  | 0 | 0 | 0 | 0 | 0 |  | 0 | 0 | 0 | 0 | 0 |  | 0 | 0 | 0 | 0 | 0
189 | Spare | 189 | 0x08BD | [6 empty] | 0 |  | 0 | 0 | 0 | 0 | 0 |  | 0 | 0 | 0 | 0 | 0 |  | 0 | 0 | 0 | 0 | 0
190 | Spare | 190 | 0x08BE | [6 empty] | 0 |  | 0 | 0 | 0 | 0 | 0 |  | 0 | 0 | 0 | 0 | 0 |  | 0 | 0 | 0 | 0 | 0
191 | Spare | 191 | 0x08BF | [6 empty] | 0 |  | 0 | 0 | 0 | 0 | 0 |  | 0 | 0 | 0 | 0 | 0 |  | 0 | 0 | 0 | 0 | 0
192 | Spare | 192 | 0x08C0 | [6 empty] | 0 |  | 0 | 0 | 0 | 0 | 0 |  | 0 | 0 | 0 | 0 | 0 |  | 0 | 0 | 0 | 0 | 0
193 | Spare | 193 | 0x08C1 | [6 empty] | 0 |  | 0 | 0 | 0 | 0 | 0 |  | 0 | 0 | 0 | 0 | 0 |  | 0 | 0 | 0 | 0 | 0
194 | Spare | 194 | 0x08C2 | [6 empty] | 0 |  | 0 | 0 | 0 | 0 | 0 |  | 0 | 0 | 0 | 0 | 0 |  | 0 | 0 | 0 | 0 | 0
195 | Spare | 195 | 0x08C3 | [6 empty] | 0 |  | 0 | 0 | 0 | 0 | 0 |  | 0 | 0 | 0 | 0 | 0 |  | 0 | 0 | 0 | 0 | 0
196 | Spare | 196 | 0x08C4 | [6 empty] | 0 |  | 0 | 0 | 0 | 0 | 0 |  | 0 | 0 | 0 | 0 | 0 |  | 0 | 0 | 0 | 0 | 0
197 | Spare | 197 | 0x08C5 | [6 empty] | 0 |  | 0 | 0 | 0 | 0 | 0 |  | 0 | 0 | 0 | 0 | 0 |  | 0 | 0 | 0 | 0 | 0
198 | Spare | 198 | 0x08C6 | [6 empty] | 0 |  | 0 | 0 | 0 | 0 | 0 |  | 0 | 0 | 0 | 0 | 0 |  | 0 | 0 | 0 | 0 | 0
199 | Spare | 199 | 0x08C7 | [6 empty] | 0 |  | 0 | 0 | 0 | 0 | 0 |  | 0 | 0 | 0 | 0 | 0 |  | 0 | 0 | 0 | 0 | 0
200 | Spare | 200 | 0x08C8 | [6 empty] | 0 |  | 0 | 0 | 0 | 0 | 0 |  | 0 | 0 | 0 | 0 | 0 |  | 0 | 0 | 0 | 0 | 0
201 | Spare | 201 | 0x08C9 | [6 empty] | 0 |  | 0 | 0 | 0 | 0 | 0 |  | 0 | 0 | 0 | 0 | 0 |  | 0 | 0 | 0 | 0 | 0
202 | Spare | 202 | 0x08CA | [6 empty] | 0 |  | 0 | 0 | 0 | 0 | 0 |  | 0 | 0 | 0 | 0 | 0 |  | 0 | 0 | 0 | 0 | 0
203 | Spare | 203 | 0x08CB | [6 empty] | 0 |  | 0 | 0 | 0 | 0 | 0 |  | 0 | 0 | 0 | 0 | 0 |  | 0 | 0 | 0 | 0 | 0
204 | Spare | 204 | 0x08CC | [6 empty] | 0 |  | 0 | 0 | 0 | 0 | 0 |  | 0 | 0 | 0 | 0 | 0 |  | 0 | 0 | 0 | 0 | 0
205 | Spare | 205 | 0x08CD | [6 empty] | 0 |  | 0 | 0 | 0 | 0 | 0 |  | 0 | 0 | 0 | 0 | 0 |  | 0 | 0 | 0 | 0 | 0
206 | Spare | 206 | 0x08CE | [6 empty] | 0 |  | 0 | 0 | 0 | 0 | 0 |  | 0 | 0 | 0 | 0 | 0 |  | 0 | 0 | 0 | 0 | 0
207 | Spare | 207 | 0x08CF | [6 empty] | 0 |  | 0 | 0 | 0 | 0 | 0 |  | 0 | 0 | 0 | 0 | 0 |  | 0 | 0 | 0 | 0 | 0
208 | Spare | 208 | 0x08D0 | [6 empty] | 0 |  | 0 | 0 | 0 | 0 | 0 |  | 0 | 0 | 0 | 0 | 0 |  | 0 | 0 | 0 | 0 | 0
209 | Spare | 209 | 0x08D1 | [6 empty] | 0 |  | 0 | 0 | 0 | 0 | 0 |  | 0 | 0 | 0 | 0 | 0 |  | 0 | 0 | 0 | 0 | 0
210 | Spare | 210 | 0x08D2 | [6 empty] | 0 |  | 0 | 0 | 0 | 0 | 0 |  | 0 | 0 | 0 | 0 | 0 |  | 0 | 0 | 0 | 0 | 0
211 | Spare | 211 | 0x08D3 | [6 empty] | 0 |  | 0 | 0 | 0 | 0 | 0 |  | 0 | 0 | 0 | 0 | 0 |  | 0 | 0 | 0 | 0 | 0
212 | Spare | 212 | 0x08D4 | [6 empty] | 0 |  | 0 | 0 | 0 | 0 | 0 |  | 0 | 0 | 0 | 0 | 0 |  | 0 | 0 | 0 | 0 | 0
213 | Spare | 213 | 0x08D5 | [6 empty] | 0 |  | 0 | 0 | 0 | 0 | 0 |  | 0 | 0 | 0 | 0 | 0 |  | 0 | 0 | 0 | 0 | 0
214 | Spare | 214 | 0x08D6 | [6 empty] | 0 |  | 0 | 0 | 0 | 0 | 0 |  | 0 | 0 | 0 | 0 | 0 |  | 0 | 0 | 0 | 0 | 0
215 | Spare | 215 | 0x08D7 | [6 empty] | 0 |  | 0 | 0 | 0 | 0 | 0 |  | 0 | 0 | 0 | 0 | 0 |  | 0 | 0 | 0 | 0 | 0
216 | Spare | 216 | 0x08D8 | [6 empty] | 0 |  | 0 | 0 | 0 | 0 | 0 |  | 0 | 0 | 0 | 0 | 0 |  | 0 | 0 | 0 | 0 | 0
217 | Spare | 217 | 0x08D9 | [6 empty] | 0 |  | 0 | 0 | 0 | 0 | 0 |  | 0 | 0 | 0 | 0 | 0 |  | 0 | 0 | 0 | 0 | 0
218 | Spare | 218 | 0x08DA | [6 empty] | 0 |  | 0 | 0 | 0 | 0 | 0 |  | 0 | 0 | 0 | 0 | 0 |  | 0 | 0 | 0 | 0 | 0
219 | Spare | 219 | 0x08DB | [6 empty] | 0 |  | 0 | 0 | 0 | 0 | 0 |  | 0 | 0 | 0 | 0 | 0 |  | 0 | 0 | 0 | 0 | 0
220 | Spare | 220 | 0x08DC | [6 empty] | 0 |  | 0 | 0 | 0 | 0 | 0 |  | 0 | 0 | 0 | 0 | 0 |  | 0 | 0 | 0 | 0 | 0
221 | Spare | 221 | 0x08DD | [6 empty] | 0 |  | 0 | 0 | 0 | 0 | 0 |  | 0 | 0 | 0 | 0 | 0 |  | 0 | 0 | 0 | 0 | 0
222 | Spare | 222 | 0x08DE | [6 empty] | 0 |  | 0 | 0 | 0 | 0 | 0 |  | 0 | 0 | 0 | 0 | 0 |  | 0 | 0 | 0 | 0 | 0
223 | Spare | 223 | 0x08DF | [6 empty] | 0 |  | 0 | 0 | 0 | 0 | 0 |  | 0 | 0 | 0 | 0 | 0 |  | 0 | 0 | 0 | 0 | 0
224 | Spare | 224 | 0x08E0 | [6 empty] | 0 |  | 0 | 0 | 0 | 0 | 0 |  | 0 | 0 | 0 | 0 | 0 |  | 0 | 0 | 0 | 0 | 0
225 | Spare | 225 | 0x08E1 | [6 empty] | 0 |  | 0 | 0 | 0 | 0 | 0 |  | 0 | 0 | 0 | 0 | 0 |  | 0 | 0 | 0 | 0 | 0
226 | Spare | 226 | 0x08E2 | [6 empty] | 0 |  | 0 | 0 | 0 | 0 | 0 |  | 0 | 0 | 0 | 0 | 0 |  | 0 | 0 | 0 | 0 | 0
227 | Spare | 227 | 0x08E3 | [6 empty] | 0 |  | 0 | 0 | 0 | 0 | 0 |  | 0 | 0 | 0 | 0 | 0 |  | 0 | 0 | 0 | 0 | 0
228 | Spare | 228 | 0x08E4 | [6 empty] | 0 |  | 0 | 0 | 0 | 0 | 0 |  | 0 | 0 | 0 | 0 | 0 |  | 0 | 0 | 0 | 0 | 0
229 | Spare | 229 | 0x08E5 | [6 empty] | 0 |  | 0 | 0 | 0 | 0 | 0 |  | 0 | 0 | 0 | 0 | 0 |  | 0 | 0 | 0 | 0 | 0
230 | Spare | 230 | 0x08E6 | [6 empty] | 0 |  | 0 | 0 | 0 | 0 | 0 |  | 0 | 0 | 0 | 0 | 0 |  | 0 | 0 | 0 | 0 | 0
231 | Spare | 231 | 0x08E7 | [6 empty] | 0 |  | 0 | 0 | 0 | 0 | 0 |  | 0 | 0 | 0 | 0 | 0 |  | 0 | 0 | 0 | 0 | 0
232 | Spare | 232 | 0x08E8 | [6 empty] | 0 |  | 0 | 0 | 0 | 0 | 0 |  | 0 | 0 | 0 | 0 | 0 |  | 0 | 0 | 0 | 0 | 0
233 | Spare | 233 | 0x08E9 | [6 empty] | 0 |  | 0 | 0 | 0 | 0 | 0 |  | 0 | 0 | 0 | 0 | 0 |  | 0 | 0 | 0 | 0 | 0
234 | Spare | 234 | 0x08EA | [6 empty] | 0 |  | 0 | 0 | 0 | 0 | 0 |  | 0 | 0 | 0 | 0 | 0 |  | 0 | 0 | 0 | 0 | 0
235 | Spare | 235 | 0x08EB | [6 empty] | 0 |  | 0 | 0 | 0 | 0 | 0 |  | 0 | 0 | 0 | 0 | 0 |  | 0 | 0 | 0 | 0 | 0
236 | Spare | 236 | 0x08EC | [6 empty] | 0 |  | 0 | 0 | 0 | 0 | 0 |  | 0 | 0 | 0 | 0 | 0 |  | 0 | 0 | 0 | 0 | 0
237 | Spare | 237 | 0x08ED | [6 empty] | 0 |  | 0 | 0 | 0 | 0 | 0 |  | 0 | 0 | 0 | 0 | 0 |  | 0 | 0 | 0 | 0 | 0
238 | Spare | 238 | 0x08EE | [6 empty] | 0 |  | 0 | 0 | 0 | 0 | 0 |  | 0 | 0 | 0 | 0 | 0 |  | 0 | 0 | 0 | 0 | 0
239 | Spare | 239 | 0x08EF | [6 empty] | 0 |  | 0 | 0 | 0 | 0 | 0 |  | 0 | 0 | 0 | 0 | 0 |  | 0 | 0 | 0 | 0 | 0
240 | Spare | 240 | 0x08F0 | [6 empty] | 0 |  | 0 | 0 | 0 | 0 | 0 |  | 0 | 0 | 0 | 0 | 0 |  | 0 | 0 | 0 | 0 | 0
241 | Spare | 241 | 0x08F1 | [6 empty] | 0 |  | 0 | 0 | 0 | 0 | 0 |  | 0 | 0 | 0 | 0 | 0 |  | 0 | 0 | 0 | 0 | 0
242 | Spare | 242 | 0x08F2 | [6 empty] | 0 |  | 0 | 0 | 0 | 0 | 0 |  | 0 | 0 | 0 | 0 | 0 |  | 0 | 0 | 0 | 0 | 0
243 | Spare | 243 | 0x08F3 | [6 empty] | 0 |  | 0 | 0 | 0 | 0 | 0 |  | 0 | 0 | 0 | 0 | 0 |  | 0 | 0 | 0 | 0 | 0
244 | Spare | 244 | 0x08F4 | [6 empty] | 0 |  | 0 | 0 | 0 | 0 | 0 |  | 0 | 0 | 0 | 0 | 0 |  | 0 | 0 | 0 | 0 | 0
245 | Spare | 245 | 0x08F5 | [6 empty] | 0 |  | 0 | 0 | 0 | 0 | 0 |  | 0 | 0 | 0 | 0 | 0 |  | 0 | 0 | 0 | 0 | 0
246 | Spare | 246 | 0x08F6 | [6 empty] | 0 |  | 0 | 0 | 0 | 0 | 0 |  | 0 | 0 | 0 | 0 | 0 |  | 0 | 0 | 0 | 0 | 0
247 | Spare | 247 | 0x08F7 | [6 empty] | 0 |  | 0 | 0 | 0 | 0 | 0 |  | 0 | 0 | 0 | 0 | 0 |  | 0 | 0 | 0 | 0 | 0
248 | Spare | 248 | 0x08F8 | [6 empty] | 0 |  | 0 | 0 | 0 | 0 | 0 |  | 0 | 0 | 0 | 0 | 0 |  | 0 | 0 | 0 | 0 | 0
249 | Spare | 249 | 0x08F9 | [6 empty] | 0 |  | 0 | 0 | 0 | 0 | 0 |  | 0 | 0 | 0 | 0 | 0 |  | 0 | 0 | 0 | 0 | 0
250 | Spare | 250 | 0x08FA | [6 empty] | 0 |  | 0 | 0 | 0 | 0 | 0 |  | 0 | 0 | 0 | 0 | 0 |  | 0 | 0 | 0 | 0 | 0
251 | Spare | 251 | 0x08FB | [6 empty] | 0 |  | 0 | 0 | 0 | 0 | 0 |  | 0 | 0 | 0 | 0 | 0 |  | 0 | 0 | 0 | 0 | 0
252 | Spare | 252 | 0x08FC | [6 empty] | 0 |  | 0 | 0 | 0 | 0 | 0 |  | 0 | 0 | 0 | 0 | 0 |  | 0 | 0 | 0 | 0 | 0
253 | Spare | 253 | 0x08FD | [6 empty] | 0 |  | 0 | 0 | 0 | 0 | 0 |  | 0 | 0 | 0 | 0 | 0 |  | 0 | 0 | 0 | 0 | 0
254 | Spare | 254 | 0x08FE | [6 empty] | 0 |  | 0 | 0 | 0 | 0 | 0 |  | 0 | 0 | 0 | 0 | 0 |  | 0 | 0 | 0 | 0 | 0
255 | Spare | 255 | 0x08FF | [6 empty] | 0 |  | 0 | 0 | 0 | 0 | 0 |  | 0 | 0 | 0 | 0 | 0 |  | 0 | 0 | 0 | 0 | 0
256 | TFTP_HK_TLM_MID | 256 | 0x0900 | 0 | 0 | 4 | 160 | 4 | SYNC | 320 | COUNT | 1 | 1 | 0 | 0.25 | 320 | COUNT | 1 | 4 | 0 | 0 | 80 |  | 0 | 0 | 0 | 0 | 0
257 | TFTP_TRANSFER_REQ_MID | 257 | 0x0901 | 0 | 0 | 4 | 142 |  | SYNC | 0 | COUNT | 1 | 1 | 0 | 0 | 0 |  | 0 | 0 | 0 | 0 | 0 |  | 0 | 0 | 0 | 0 | 0
258 | Spare | 258 | 0x0902 | [6 empty] | 0 |  | 0 | 0 | 0 | 0 | 0 |  | 0 | 0 | 0 | 0 | 0 |  | 0 | 0 | 0 | 0 | 0
259 | Spare | 259 | 0x0903 | [6 empty] | 0 |  | 0 | 0 | 0 | 0 | 0 |  | 0 | 0 | 0 | 0 | 0 |  | 0 | 0 | 0 | 0 | 0
260 | Spare | 260 | 0x0904 | [6 empty] | 0 |  | 0 | 0 | 0 | 0 | 0 |  | 0 | 0 | 0 | 0 | 0 |  | 0 | 0 | 0 | 0 | 0
261 | Spare | 261 | 0x0905 | [6 empty] | 0 |  | 0 | 0 | 0 | 0 | 0 |  | 0 | 0 | 0 | 0 | 0 |  | 0 | 0 | 0 | 0 | 0
262 | Spare | 262 | 0x0906 | [6 empty] | 0 |  | 0 | 0 | 0 | 0 | 0 |  | 0 | 0 | 0 | 0 | 0 |  | 0 | 0 | 0 | 0 | 0
263 | Spare | 263 | 0x0907 | [6 empty] | 0 |  | 0 | 0 | 0 | 0 | 0 |  | 0 | 0 | 0 | 0 | 0 |  | 0 | 0 | 0 | 0 | 0
264 | Spare | 264 | 0x0908 | [6 empty] | 0 |  | 0 | 0 | 0 | 0 | 0 |  | 0 | 0 | 0 | 0 | 0 |  | 0 | 0 | 0 | 0 | 0
265 | Spare | 265 | 0x0909 | [6 empty] | 0 |  | 0 | 0 | 0 | 0 | 0 |  | 0 | 0 | 0 | 0 | 0 |  | 0 | 0 | 0 | 0 | 0
266 | Spare | 266 | 0x090A | [6 empty] | 0 |  | 0 | 0 | 0 | 0 | 0 |  | 0 | 0 | 0 | 0 | 0 |  | 0 | 0 | 0 | 0 | 0
267 | Spare | 267 | 0x090B | [6 empty] | 0 |  | 0 | 0 | 0 | 0 | 0 |  | 0 | 0 | 0 | 0 | 0 |  | 0 | 0 | 0 | 0 | 0
268 | Spare | 268 | 0x090C | [6 empty] | 0 |  | 0 | 0 | 0 | 0 | 0 |  | 0 | 0 | 0 | 0 | 0 |  | 0 | 0 | 0 | 0 | 0
269 | Spare | 269 | 0x090D | [6 empty] | 0 |  | 0 | 0 | 0 | 0 | 0 |  | 0 | 0 | 0 | 0 | 0 |  | 0 | 0 | 0 | 0 | 0
270 | Spare | 270 | 0x090E | [6 empty] | 0 |  | 0 | 0 | 0 | 0 | 0 |  | 0 | 0 | 0 | 0 | 0 |  | 0 | 0 | 0 | 0 | 0
271 | Spare | 271 | 0x090F | [6 empty] | 0 |  | 0 | 0 | 0 | 0 | 0 |  | 0 | 0 | 0 | 0 | 0 |  | 0 | 0 | 0 | 0 | 0
272 | Spare | 272 | 0x0910 | [6 empty] | 0 |  | 0 | 0 | 0 | 0 | 0 |  | 0 | 0 | 0 | 0 | 0 |  | 0 | 0 | 0 | 0 | 0
273 | Spare | 273 | 0x0911 | [6 empty] | 0 |  | 0 | 0 | 0 | 0 | 0 |  | 0 | 0 | 0 | 0 | 0 |  | 0 | 0 | 0 | 0 | 0
274 | Spare | 274 | 0x0912 | [6 empty] | 0 |  | 0 | 0 | 0 | 0 | 0 |  | 0 | 0 | 0 | 0 | 0 |  | 0 | 0 | 0 | 0 | 0
275 | Spare | 275 | 0x0913 | [6 empty] | 0 |  | 0 | 0 | 0 | 0 | 0 |  | 0 | 0 | 0 | 0 | 0 |  | 0 | 0 | 0 | 0 | 0
276 | Spare | 276 | 0x0914 | [6 empty] | 0 |  | 0 | 0 | 0 | 0 | 0 |  | 0 | 0 | 0 | 0 | 0 |  | 0 | 0 | 0 | 0 | 0
277 | Spare | 277 | 0x0915 | [6 empty] | 0 |  | 0 | 0 | 0 | 0 | 0 |  | 0 | 0 | 0 | 0 | 0 |  | 0 | 0 | 0 | 0 | 0
278 | Spare | 278 | 0x0916 | [6 empty] | 0 |  | 0 | 0 | 0 | 0 | 0 |  | 0 | 0 | 0 | 0 | 0 |  | 0 | 0 | 0 | 0 | 0
279 | Spare | 279 | 0x0917 | [6 empty] | 0 |  | 0 | 0 | 0 | 0 | 0 |  | 0 | 0 | 0 | 0 | 0 |  | 0 | 0 | 0 | 0 | 0
280 | Spare | 280 | 0x0918 | [6 empty] | 0 |  | 0 | 0 | 0 | 0 | 0 |  | 0 | 0 | 0 | 0 | 0 |  | 0 | 0 | 0 | 0 | 0
281 | Spare | 281 | 0x0919 | [6 empty] | 0 |  | 0 | 0 | 0 | 0 | 0 |  | 0 | 0 | 0 | 0 | 0 |  | 0 | 0 | 0 | 0 | 0
282 | Spare | 282 | 0x091A | [6 empty] | 0 |  | 0 | 0 | 0 | 0 | 0 |  | 0 | 0 | 0 | 0 | 0 |  | 0 | 0 | 0 | 0 | 0
283 | Spare | 283 | 0x091B | [6 empty] | 0 |  | 0 | 0 | 0 | 0 | 0 |  | 0 | 0 | 0 | 0 | 0 |  | 0 | 0 | 0 | 0 | 0
284 | Spare | 284 | 0x091C | [6 empty] | 0 |  | 0 | 0 | 0 | 0 | 0 |  | 0 | 0 | 0 | 0 | 0 |  | 0 | 0 | 0 | 0 | 0
285 | Spare | 285 | 0x091D | [6 empty] | 0 |  | 0 | 0 | 0 | 0 | 0 |  | 0 | 0 | 0 | 0 | 0 |  | 0 | 0 | 0 | 0 | 0
286 | Spare | 286 | 0x091E | [6 empty] | 0 |  | 0 | 0 | 0 | 0 | 0 |  | 0 | 0 | 0 | 0 | 0 |  | 0 | 0 | 0 | 0 | 0
287 | Spare | 287 | 0x091F | [6 empty] | 0 |  | 0 | 0 | 0 | 0 | 0 |  | 0 | 0 | 0 | 0 | 0 |  | 0 | 0 | 0 | 0 | 0
288 | Spare | 288 | 0x0920 | [6 empty] | 0 |  | 0 | 0 | 0 | 0 | 0 |  | 0 | 0 | 0 | 0 | 0 |  | 0 | 0 | 0 | 0 | 0
289 | Spare | 289 | 0x0921 | [6 empty] | 0 |  | 0 | 0 | 0 | 0 | 0 |  | 0 | 0 | 0 | 0 | 0 |  | 0 | 0 | 0 | 0 | 0
290 | Spare | 290 | 0x0922 | [6 empty] | 0 |  | 0 | 0 | 0 | 0 | 0 |  | 0 | 0 | 0 | 0 | 0 |  | 0 | 0 | 0 | 0 | 0
291 | Spare | 291 | 0x0923 | [6 empty] | 0 |  | 0 | 0 | 0 | 0 | 0 |  | 0 | 0 | 0 | 0 | 0 |  | 0 | 0 | 0 | 0 | 0
292 | Spare | 292 | 0x0924 | [6 empty] | 0 |  | 0 | 0 | 0 | 0 | 0 |  | 0 | 0 | 0 | 0 | 0 |  | 0 | 0 | 0 | 0 | 0
293 | Spare | 293 | 0x0925 | [6 empty] | 0 |  | 0 | 0 | 0 | 0 | 0 |  | 0 | 0 | 0 | 0 | 0 |  | 0 | 0 | 0 | 0 | 0
294 | Spare | 294 | 0x0926 | [6 empty] | 0 |  | 0 | 0 | 0 | 0 | 0 |  | 0 | 0 | 0 | 0 | 0 |  | 0 | 0 | 0 | 0 | 0
295 | Spare | 295 | 0x0927 | [6 empty] | 0 |  | 0 | 0 | 0 | 0 | 0 |  | 0 | 0 | 0 | 0 | 0 |  | 0 | 0 | 0 | 0 | 0
296 | Spare | 296 | 0x0928 | [6 empty] | 0 |  | 0 | 0 | 0 | 0 | 0 |  | 0 | 0 | 0 | 0 | 0 |  | 0 | 0 | 0 | 0 | 0
297 | Spare | 297 | 0x0929 | [6 empty] | 0 |  | 0 | 0 | 0 | 0 | 0 |  | 0 | 0 | 0 | 0 | 0 |  | 0 | 0 | 0 | 0 | 0
298 | Spare | 298 | 0x092A | [6 empty] | 0 |  | 0 | 0 | 0 | 0 | 0 |  | 0 | 0 | 0 | 0 | 0 |  | 0 | 0 | 0 | 0 | 0
299 | Spare | 299 | 0x092B | [6 empty] | 0 |  | 0 | 0 | 0 | 0 | 0 |  | 0 | 0 | 0 | 0 | 0 |  | 0 | 0 | 0 | 0 | 0
300 | Spare | 300 | 0x092C | [6 empty] | 0 |  | 0 | 0 | 0 | 0 | 0 |  | 0 | 0 | 0 | 0 | 0 |  | 0 | 0 | 0 | 0 | 0
301 | Spare | 301 | 0x092D | [6 empty] | 0 |  | 0 | 0 | 0 | 0 | 0 |  | 0 | 0 | 0 | 0 | 0 |  | 0 | 0 | 0 | 0 | 0
302 | Spare | 302 | 0x092E | [6 empty] | 0 |  | 0 | 0 | 0 | 0 | 0 |  | 0 | 0 | 0 | 0 | 0 |  | 0 | 0 | 0 | 0 | 0
303 | Spare | 303 | 0x092F | [6 empty] | 0 |  | 0 | 0 | 0 | 0 | 0 |  | 0 | 0 | 0 | 0 | 0 |  | 0 | 0 | 0 | 0 | 0
304 | Spare | 304 | 0x0930 | [6 empty] | 0 |  | 0 | 0 | 0 | 0 | 0 |  | 0 | 0 | 0 | 0 | 0 |  | 0 | 0 | 0 | 0 | 0
305 | Spare | 305 | 0x0931 | [6 empty] | 0 |  | 0 | 0 | 0 | 0 | 0 |  | 0 | 0 | 0 | 0 | 0 |  | 0 | 0 | 0 | 0 | 0
306 | Spare | 306 | 0x0932 | [6 empty] | 0 |  | 0 | 0 | 0 | 0 | 0 |  | 0 | 0 | 0 | 0 | 0 |  | 0 | 0 | 0 | 0 | 0
307 | Spare | 307 | 0x0933 | [6 empty] | 0 |  | 0 | 0 | 0 | 0 | 0 |  | 0 | 0 | 0 | 0 | 0 |  | 0 | 0 | 0 | 0 | 0
308 | Spare | 308 | 0x0934 | [6 empty] | 0 |  | 0 | 0 | 0 | 0 | 0 |  | 0 | 0 | 0 | 0 | 0 |  | 0 | 0 | 0 | 0 | 0
309 | Spare | 309 | 0x0935 | [6 empty] | 0 |  | 0 | 0 | 0 | 0 | 0 |  | 0 | 0 | 0 | 0 | 0 |  | 0 | 0 | 0 | 0 | 0
310 | Spare | 310 | 0x0936 | [6 empty] | 0 |  | 0 | 0 | 0 | 0 | 0 |  | 0 | 0 | 0 | 0 | 0 |  | 0 | 0 | 0 | 0 | 0
311 | Spare | 311 | 0x0937 | [6 empty] | 0 |  | 0 | 0 | 0 | 0 | 0 |  | 0 | 0 | 0 | 0 | 0 |  | 0 | 0 | 0 | 0 | 0
312 | Spare | 312 | 0x0938 | [6 empty] | 0 |  | 0 | 0 | 0 | 0 | 0 |  | 0 | 0 | 0 | 0 | 0 |  | 0 | 0 | 0 | 0 | 0
313 | Spare | 313 | 0x0939 | [6 empty] | 0 |  | 0 | 0 | 0 | 0 | 0 |  | 0 | 0 | 0 | 0 | 0 |  | 0 | 0 | 0 | 0 | 0
314 | Spare | 314 | 0x093A | [6 empty] | 0 |  | 0 | 0 | 0 | 0 | 0 |  | 0 | 0 | 0 | 0 | 0 |  | 0 | 0 | 0 | 0 | 0
315 | Spare | 315 | 0x093B | [6 empty] | 0 |  | 0 | 0 | 0 | 0 | 0 |  | 0 | 0 | 0 | 0 | 0 |  | 0 | 0 | 0 | 0 | 0
316 | Spare | 316 | 0x093C | [6 empty] | 0 |  | 0 | 0 | 0 | 0 | 0 |  | 0 | 0 | 0 | 0 | 0 |  | 0 | 0 | 0 | 0 | 0
317 | Spare | 317 | 0x093D | [6 empty] | 0 |  | 0 | 0 | 0 | 0 | 0 |  | 0 | 0 | 0 | 0 | 0 |  | 0 | 0 | 0 | 0 | 0
318 | Spare | 318 | 0x093E | [6 empty] | 0 |  | 0 | 0 | 0 | 0 | 0 |  | 0 | 0 | 0 | 0 | 0 |  | 0 | 0 | 0 | 0 | 0
319 | Spare | 319 | 0x093F | [6 empty] | 0 |  | 0 | 0 | 0 | 0 | 0 |  | 0 | 0 | 0 | 0 | 0 |  | 0 | 0 | 0 | 0 | 0
320 | Spare | 320 | 0x0940 | [6 empty] | 0 |  | 0 | 0 | 0 | 0 | 0 |  | 0 | 0 | 0 | 0 | 0 |  | 0 | 0 | 0 | 0 | 0
321 | Spare | 321 | 0x0941 | [6 empty] | 0 |  | 0 | 0 | 0 | 0 | 0 |  | 0 | 0 | 0 | 0 | 0 |  | 0 | 0 | 0 | 0 | 0
322 | Spare | 322 | 0x0942 | [6 empty] | 0 |  | 0 | 0 | 0 | 0 | 0 |  | 0 | 0 | 0 | 0 | 0 |  | 0 | 0 | 0 | 0 | 0
323 | Spare | 323 | 0x0943 | [6 empty] | 0 |  | 0 | 0 | 0 | 0 | 0 |  | 0 | 0 | 0 | 0 | 0 |  | 0 | 0 | 0 | 0 | 0
324 | Spare | 324 | 0x0944 | [6 empty] | 0 |  | 0 | 0 | 0 | 0 | 0 |  | 0 | 0 | 0 | 0 | 0 |  | 0 | 0 | 0 | 0 | 0
325 | Spare | 325 | 0x0945 | [6 empty] | 0 |  | 0 | 0 | 0 | 0 | 0 |  | 0 | 0 | 0 | 0 | 0 |  | 0 | 0 | 0 | 0 | 0
326 | Spare | 326 | 0x0946 | [6 empty] | 0 |  | 0 | 0 | 0 | 0 | 0 |  | 0 | 0 | 0 | 0 | 0 |  | 0 | 0 | 0 | 0 | 0
327 | Spare | 327 | 0x0947 | [6 empty] | 0 |  | 0 | 0 | 0 | 0 | 0 |  | 0 | 0 | 0 | 0 | 0 |  | 0 | 0 | 0 | 0 | 0
328 | Spare | 328 | 0x0948 | [6 empty] | 0 |  | 0 | 0 | 0 | 0 | 0 |  | 0 | 0 | 0 | 0 | 0 |  | 0 | 0 | 0 | 0 | 0
329 | Spare | 329 | 0x0949 | [6 empty] | 0 |  | 0 | 0 | 0 | 0 | 0 |  | 0 | 0 | 0 | 0 | 0 |  | 0 | 0 | 0 | 0 | 0
330 | Spare | 330 | 0x094A | [6 empty] | 0 |  | 0 | 0 | 0 | 0 | 0 |  | 0 | 0 | 0 | 0 | 0 |  | 0 | 0 | 0 | 0 | 0
331 | Spare | 331 | 0x094B | [6 empty] | 0 |  | 0 | 0 | 0 | 0 | 0 |  | 0 | 0 | 0 | 0 | 0 |  | 0 | 0 | 0 | 0 | 0
332 | Spare | 332 | 0x094C | [6 empty] | 0 |  | 0 | 0 | 0 | 0 | 0 |  | 0 | 0 | 0 | 0 | 0 |  | 0 | 0 | 0 | 0 | 0
333 | Spare | 333 | 0x094D | [6 empty] | 0 |  | 0 | 0 | 0 | 0 | 0 |  | 0 | 0 | 0 | 0 | 0 |  | 0 | 0 | 0 | 0 | 0
334 | Spare | 334 | 0x094E | [6 empty] | 0 |  | 0 | 0 | 0 | 0 | 0 |  | 0 | 0 | 0 | 0 | 0 |  | 0 | 0 | 0 | 0 | 0
335 | Spare | 335 | 0x094F | [6 empty] | 0 |  | 0 | 0 | 0 | 0 | 0 |  | 0 | 0 | 0 | 0 | 0 |  | 0 | 0 | 0 | 0 | 0
336 | Spare | 336 | 0x0950 | [6 empty] | 0 |  | 0 | 0 | 0 | 0 | 0 |  | 0 | 0 | 0 | 0 | 0 |  | 0 | 0 | 0 | 0 | 0
337 | Spare | 337 | 0x0951 | [6 empty] | 0 |  | 0 | 0 | 0 | 0 | 0 |  | 0 | 0 | 0 | 0 | 0 |  | 0 | 0 | 0 | 0 | 0
338 | Spare | 338 | 0x0952 | [6 empty] | 0 |  | 0 | 0 | 0 | 0 | 0 |  | 0 | 0 | 0 | 0 | 0 |  | 0 | 0 | 0 | 0 | 0
339 | Spare | 339 | 0x0953 | [6 empty] | 0 |  | 0 | 0 | 0 | 0 | 0 |  | 0 | 0 | 0 | 0 | 0 |  | 0 | 0 | 0 | 0 | 0
340 | Spare | 340 | 0x0954 | [6 empty] | 0 |  | 0 | 0 | 0 | 0 | 0 |  | 0 | 0 | 0 | 0 | 0 |  | 0 | 0 | 0 | 0 | 0
341 | Spare | 341 | 0x0955 | [6 empty] | 0 |  | 0 | 0 | 0 | 0 | 0 |  | 0 | 0 | 0 | 0 | 0 |  | 0 | 0 | 0 | 0 | 0
342 | Spare | 342 | 0x0956 | [6 empty] | 0 |  | 0 | 0 | 0 | 0 | 0 |  | 0 | 0 | 0 | 0 | 0 |  | 0 | 0 | 0 | 0 | 0
343 | Spare | 343 | 0x0957 | [6 empty] | 0 |  | 0 | 0 | 0 | 0 | 0 |  | 0 | 0 | 0 | 0 | 0 |  | 0 | 0 | 0 | 0 | 0
344 | Spare | 344 | 0x0958 | [6 empty] | 0 |  | 0 | 0 | 0 | 0 | 0 |  | 0 | 0 | 0 | 0 | 0 |  | 0 | 0 | 0 | 0 | 0
345 | Spare | 345 | 0x0959 | [6 empty] | 0 |  | 0 | 0 | 0 | 0 | 0 |  | 0 | 0 | 0 | 0 | 0 |  | 0 | 0 | 0 | 0 | 0
346 | Spare | 346 | 0x095A | [6 empty] | 0 |  | 0 | 0 | 0 | 0 | 0 |  | 0 | 0 | 0 | 0 | 0 |  | 0 | 0 | 0 | 0 | 0
347 | Spare | 347 | 0x095B | [6 empty] | 0 |  | 0 | 0 | 0 | 0 | 0 |  | 0 | 0 | 0 | 0 | 0 |  | 0 | 0 | 0 | 0 | 0
348 | Spare | 348 | 0x095C | [6 empty] | 0 |  | 0 | 0 | 0 | 0 | 0 |  | 0 | 0 | 0 | 0 | 0 |  | 0 | 0 | 0 | 0 | 0
349 | Spare | 349 | 0x095D | [6 empty] | 0 |  | 0 | 0 | 0 | 0 | 0 |  | 0 | 0 | 0 | 0 | 0 |  | 0 | 0 | 0 | 0 | 0
350 | Spare | 350 | 0x095E | [6 empty] | 0 |  | 0 | 0 | 0 | 0 | 0 |  | 0 | 0 | 0 | 0 | 0 |  | 0 | 0 | 0 | 0 | 0
351 | Spare | 351 | 0x095F | [6 empty] | 0 |  | 0 | 0 | 0 | 0 | 0 |  | 0 | 0 | 0 | 0 | 0 |  | 0 | 0 | 0 | 0 | 0
352 | Spare | 352 | 0x0960 | [6 empty] | 0 |  | 0 | 0 | 0 | 0 | 0 |  | 0 | 0 | 0 | 0 | 0 |  | 0 | 0 | 0 | 0 | 0
353 | Spare | 353 | 0x0961 | [6 empty] | 0 |  | 0 | 0 | 0 | 0 | 0 |  | 0 | 0 | 0 | 0 | 0 |  | 0 | 0 | 0 | 0 | 0
354 | Spare | 354 | 0x0962 | [6 empty] | 0 |  | 0 | 0 | 0 | 0 | 0 |  | 0 | 0 | 0 | 0 | 0 |  | 0 | 0 | 0 | 0 | 0
355 | Spare | 355 | 0x0963 | [6 empty] | 0 |  | 0 | 0 | 0 | 0 | 0 |  | 0 | 0 | 0 | 0 | 0 |  | 0 | 0 | 0 | 0 | 0
356 | Spare | 356 | 0x0964 | [6 empty] | 0 |  | 0 | 0 | 0 | 0 | 0 |  | 0 | 0 | 0 | 0 | 0 |  | 0 | 0 | 0 | 0 | 0
357 | Spare | 357 | 0x0965 | [6 empty] | 0 |  | 0 | 0 | 0 | 0 | 0 |  | 0 | 0 | 0 | 0 | 0 |  | 0 | 0 | 0 | 0 | 0
358 | Spare | 358 | 0x0966 | [6 empty] | 0 |  | 0 | 0 | 0 | 0 | 0 |  | 0 | 0 | 0 | 0 | 0 |  | 0 | 0 | 0 | 0 | 0
359 | Spare | 359 | 0x0967 | [6 empty] | 0 |  | 0 | 0 | 0 | 0 | 0 |  | 0 | 0 | 0 | 0 | 0 |  | 0 | 0 | 0 | 0 | 0
360 | Spare | 360 | 0x0968 | [6 empty] | 0 |  | 0 | 0 | 0 | 0 | 0 |  | 0 | 0 | 0 | 0 | 0 |  | 0 | 0 | 0 | 0 | 0
361 | Spare | 361 | 0x0969 | [6 empty] | 0 |  | 0 | 0 | 0 | 0 | 0 |  | 0 | 0 | 0 | 0 | 0 |  | 0 | 0 | 0 | 0 | 0
362 | Spare | 362 | 0x096A | [6 empty] | 0 |  | 0 | 0 | 0 | 0 | 0 |  | 0 | 0 | 0 | 0 | 0 |  | 0 | 0 | 0 | 0 | 0
363 | Spare | 363 | 0x096B | [6 empty] | 0 |  | 0 | 0 | 0 | 0 | 0 |  | 0 | 0 | 0 | 0 | 0 |  | 0 | 0 | 0 | 0 | 0
364 | Spare | 364 | 0x096C | [6 empty] | 0 |  | 0 | 0 | 0 | 0 | 0 |  | 0 | 0 | 0 | 0 | 0 |  | 0 | 0 | 0 | 0 | 0
365 | Spare | 365 | 0x096D | [6 empty] | 0 |  | 0 | 0 | 0 | 0 | 0 |  | 0 | 0 | 0 | 0 | 0 |  | 0 | 0 | 0 | 0 | 0
366 | Spare | 366 | 0x096E | [6 empty] | 0 |  | 0 | 0 | 0 | 0 | 0 |  | 0 | 0 | 0 | 0 | 0 |  | 0 | 0 | 0 | 0 | 0
367 | Spare | 367 | 0x096F | [6 empty] | 0 |  | 0 | 0 | 0 | 0 | 0 |  | 0 | 0 | 0 | 0 | 0 |  | 0 | 0 | 0 | 0 | 0
368 | Spare | 368 | 0x0970 | [6 empty] | 0 |  | 0 | 0 | 0 | 0 | 0 |  | 0 | 0 | 0 | 0 | 0 |  | 0 | 0 | 0 | 0 | 0
369 | Spare | 369 | 0x0971 | [6 empty] | 0 |  | 0 | 0 | 0 | 0 | 0 |  | 0 | 0 | 0 | 0 | 0 |  | 0 | 0 | 0 | 0 | 0
370 | Spare | 370 | 0x0972 | [6 empty] | 0 |  | 0 | 0 | 0 | 0 | 0 |  | 0 | 0 | 0 | 0 | 0 |  | 0 | 0 | 0 | 0 | 0
371 | Spare | 371 | 0x0973 | [6 empty] | 0 |  | 0 | 0 | 0 | 0 | 0 |  | 0 | 0 | 0 | 0 | 0 |  | 0 | 0 | 0 | 0 | 0
372 | Spare | 372 | 0x0974 | [6 empty] | 0 |  | 0 | 0 | 0 | 0 | 0 |  | 0 | 0 | 0 | 0 | 0 |  | 0 | 0 | 0 | 0 | 0
373 | Spare | 373 | 0x0975 | [6 empty] | 0 |  | 0 | 0 | 0 | 0 | 0 |  | 0 | 0 | 0 | 0 | 0 |  | 0 | 0 | 0 | 0 | 0
374 | Spare | 374 | 0x0976 | [6 empty] | 0 |  | 0 | 0 | 0 | 0 | 0 |  | 0 | 0 | 0 | 0 | 0 |  | 0 | 0 | 0 | 0 | 0
375 | Spare | 375 | 0x0977 | [6 empty] | 0 |  | 0 | 0 | 0 | 0 | 0 |  | 0 | 0 | 0 | 0 | 0 |  | 0 | 0 | 0 | 0 | 0
376 | Spare | 376 | 0x0978 | [6 empty] | 0 |  | 0 | 0 | 0 | 0 | 0 |  | 0 | 0 | 0 | 0 | 0 |  | 0 | 0 | 0 | 0 | 0
377 | Spare | 377 | 0x0979 | [6 empty] | 0 |  | 0 | 0 | 0 | 0 | 0 |  | 0 | 0 | 0 | 0 | 0 |  | 0 | 0 | 0 | 0 | 0
378 | Spare | 378 | 0x097A | [6 empty] | 0 |  | 0 | 0 | 0 | 0 | 0 |  | 0 | 0 | 0 | 0 | 0 |  | 0 | 0 | 0 | 0 | 0
379 | Spare | 379 | 0x097B | [6 empty] | 0 |  | 0 | 0 | 0 | 0 | 0 |  | 0 | 0 | 0 | 0 | 0 |  | 0 | 0 | 0 | 0 | 0
380 | Spare | 380 | 0x097C | [6 empty] | 0 |  | 0 | 0 | 0 | 0 | 0 |  | 0 | 0 | 0 | 0 | 0 |  | 0 | 0 | 0 | 0 | 0
381 | Spare | 381 | 0x097D | [6 empty] | 0 |  | 0 | 0 | 0 | 0 | 0 |  | 0 | 0 | 0 | 0 | 0 |  | 0 | 0 | 0 | 0 | 0
382 | Spare | 382 | 0x097E | [6 empty] | 0 |  | 0 | 0 | 0 | 0 | 0 |  | 0 | 0 | 0 | 0 | 0 |  | 0 | 0 | 0 | 0 | 0
383 | Spare | 383 | 0x097F | [6 empty] | 0 |  | 0 | 0 | 0 | 0 | 0 |  | 0 | 0 | 0 | 0 | 0 |  | 0 | 0 | 0 | 0 | 0
384 | Spare | 384 | 0x0980 | [6 empty] | 0 |  | 0 | 0 | 0 | 0 | 0 |  | 0 | 0 | 0 | 0 | 0 |  | 0 | 0 | 0 | 0 | 0
385 | Spare | 385 | 0x0981 | [6 empty] | 0 |  | 0 | 0 | 0 | 0 | 0 |  | 0 | 0 | 0 | 0 | 0 |  | 0 | 0 | 0 | 0 | 0
386 | Spare | 386 | 0x0982 | [6 empty] | 0 |  | 0 | 0 | 0 | 0 | 0 |  | 0 | 0 | 0 | 0 | 0 |  | 0 | 0 | 0 | 0 | 0
387 | Spare | 387 | 0x0983 | [6 empty] | 0 |  | 0 | 0 | 0 | 0 | 0 |  | 0 | 0 | 0 | 0 | 0 |  | 0 | 0 | 0 | 0 | 0
388 | Spare | 388 | 0x0984 | [6 empty] | 0 |  | 0 | 0 | 0 | 0 | 0 |  | 0 | 0 | 0 | 0 | 0 |  | 0 | 0 | 0 | 0 | 0
389 | Spare | 389 | 0x0985 | [6 empty] | 0 |  | 0 | 0 | 0 | 0 | 0 |  | 0 | 0 | 0 | 0 | 0 |  | 0 | 0 | 0 | 0 | 0
390 | Spare | 390 | 0x0986 | [6 empty] | 0 |  | 0 | 0 | 0 | 0 | 0 |  | 0 | 0 | 0 | 0 | 0 |  | 0 | 0 | 0 | 0 | 0
391 | Spare | 391 | 0x0987 | [6 empty] | 0 |  | 0 | 0 | 0 | 0 | 0 |  | 0 | 0 | 0 | 0 | 0 |  | 0 | 0 | 0 | 0 | 0
392 | Spare | 392 | 0x0988 | [6 empty] | 0 |  | 0 | 0 | 0 | 0 | 0 |  | 0 | 0 | 0 | 0 | 0 |  | 0 | 0 | 0 | 0 | 0
393 | Spare | 393 | 0x0989 | [6 empty] | 0 |  | 0 | 0 | 0 | 0 | 0 |  | 0 | 0 | 0 | 0 | 0 |  | 0 | 0 | 0 | 0 | 0
394 | Spare | 394 | 0x098A | [6 empty] | 0 |  | 0 | 0 | 0 | 0 | 0 |  | 0 | 0 | 0 | 0 | 0 |  | 0 | 0 | 0 | 0 | 0
395 | Spare | 395 | 0x098B | [6 empty] | 0 |  | 0 | 0 | 0 | 0 | 0 |  | 0 | 0 | 0 | 0 | 0 |  | 0 | 0 | 0 | 0 | 0
396 | Spare | 396 | 0x098C | [6 empty] | 0 |  | 0 | 0 | 0 | 0 | 0 |  | 0 | 0 | 0 | 0 | 0 |  | 0 | 0 | 0 | 0 | 0
397 | Spare | 397 | 0x098D | [6 empty] | 0 |  | 0 | 0 | 0 | 0 | 0 |  | 0 | 0 | 0 | 0 | 0 |  | 0 | 0 | 0 | 0 | 0
398 | Spare | 398 | 0x098E | [6 empty] | 0 |  | 0 | 0 | 0 | 0 | 0 |  | 0 | 0 | 0 | 0 | 0 |  | 0 | 0 | 0 | 0 | 0
399 | Spare | 399 | 0x098F | [6 empty] | 0 |  | 0 | 0 | 0 | 0 | 0 |  | 0 | 0 | 0 | 0 | 0 |  | 0 | 0 | 0 | 0 | 0
400 | Spare | 400 | 0x0990 | [6 empty] | 0 |  | 0 | 0 | 0 | 0 | 0 |  | 0 | 0 | 0 | 0 | 0 |  | 0 | 0 | 0 | 0 | 0
401 | Spare | 401 | 0x0991 | [6 empty] | 0 |  | 0 | 0 | 0 | 0 | 0 |  | 0 | 0 | 0 | 0 | 0 |  | 0 | 0 | 0 | 0 | 0
402 | Spare | 402 | 0x0992 | [6 empty] | 0 |  | 0 | 0 | 0 | 0 | 0 |  | 0 | 0 | 0 | 0 | 0 |  | 0 | 0 | 0 | 0 | 0
403 | Spare | 403 | 0x0993 | [6 empty] | 0 |  | 0 | 0 | 0 | 0 | 0 |  | 0 | 0 | 0 | 0 | 0 |  | 0 | 0 | 0 | 0 | 0
404 | Spare | 404 | 0x0994 | [6 empty] | 0 |  | 0 | 0 | 0 | 0 | 0 |  | 0 | 0 | 0 | 0 | 0 |  | 0 | 0 | 0 | 0 | 0
405 | Spare | 405 | 0x0995 | [6 empty] | 0 |  | 0 | 0 | 0 | 0 | 0 |  | 0 | 0 | 0 | 0 | 0 |  | 0 | 0 | 0 | 0 | 0
406 | Spare | 406 | 0x0996 | [6 empty] | 0 |  | 0 | 0 | 0 | 0 | 0 |  | 0 | 0 | 0 | 0 | 0 |  | 0 | 0 | 0 | 0 | 0
407 | Spare | 407 | 0x0997 | [6 empty] | 0 |  | 0 | 0 | 0 | 0 | 0 |  | 0 | 0 | 0 | 0 | 0 |  | 0 | 0 | 0 | 0 | 0
408 | Spare | 408 | 0x0998 | [6 empty] | 0 |  | 0 | 0 | 0 | 0 | 0 |  | 0 | 0 | 0 | 0 | 0 |  | 0 | 0 | 0 | 0 | 0
409 | Spare | 409 | 0x0999 | [6 empty] | 0 |  | 0 | 0 | 0 | 0 | 0 |  | 0 | 0 | 0 | 0 | 0 |  | 0 | 0 | 0 | 0 | 0
410 | Spare | 410 | 0x099A | [6 empty] | 0 |  | 0 | 0 | 0 | 0 | 0 |  | 0 | 0 | 0 | 0 | 0 |  | 0 | 0 | 0 | 0 | 0
411 | Spare | 411 | 0x099B | [6 empty] | 0 |  | 0 | 0 | 0 | 0 | 0 |  | 0 | 0 | 0 | 0 | 0 |  | 0 | 0 | 0 | 0 | 0
412 | Spare | 412 | 0x099C | [6 empty] | 0 |  | 0 | 0 | 0 | 0 | 0 |  | 0 | 0 | 0 | 0 | 0 |  | 0 | 0 | 0 | 0 | 0
413 | Spare | 413 | 0x099D | [6 empty] | 0 |  | 0 | 0 | 0 | 0 | 0 |  | 0 | 0 | 0 | 0 | 0 |  | 0 | 0 | 0 | 0 | 0
414 | Spare | 414 | 0x099E | [6 empty] | 0 |  | 0 | 0 | 0 | 0 | 0 |  | 0 | 0 | 0 | 0 | 0 |  | 0 | 0 | 0 | 0 | 0
415 | Spare | 415 | 0x099F | [6 empty] | 0 |  | 0 | 0 | 0 | 0 | 0 |  | 0 | 0 | 0 | 0 | 0 |  | 0 | 0 | 0 | 0 | 0
416 | Spare | 416 | 0x09A0 | [6 empty] | 0 |  | 0 | 0 | 0 | 0 | 0 |  | 0 | 0 | 0 | 0 | 0 |  | 0 | 0 | 0 | 0 | 0
417 | Spare | 417 | 0x09A1 | [6 empty] | 0 |  | 0 | 0 | 0 | 0 | 0 |  | 0 | 0 | 0 | 0 | 0 |  | 0 | 0 | 0 | 0 | 0
418 | Spare | 418 | 0x09A2 | [6 empty] | 0 |  | 0 | 0 | 0 | 0 | 0 |  | 0 | 0 | 0 | 0 | 0 |  | 0 | 0 | 0 | 0 | 0
419 | Spare | 419 | 0x09A3 | [6 empty] | 0 |  | 0 | 0 | 0 | 0 | 0 |  | 0 | 0 | 0 | 0 | 0 |  | 0 | 0 | 0 | 0 | 0
420 | Spare | 420 | 0x09A4 | [6 empty] | 0 |  | 0 | 0 | 0 | 0 | 0 |  | 0 | 0 | 0 | 0 | 0 |  | 0 | 0 | 0 | 0 | 0
421 | Spare | 421 | 0x09A5 | [6 empty] | 0 |  | 0 | 0 | 0 | 0 | 0 |  | 0 | 0 | 0 | 0 | 0 |  | 0 | 0 | 0 | 0 | 0
422 | Spare | 422 | 0x09A6 | [6 empty] | 0 |  | 0 | 0 | 0 | 0 | 0 |  | 0 | 0 | 0 | 0 | 0 |  | 0 | 0 | 0 | 0 | 0
423 | Spare | 423 | 0x09A7 | [6 empty] | 0 |  | 0 | 0 | 0 | 0 | 0 |  | 0 | 0 | 0 | 0 | 0 |  | 0 | 0 | 0 | 0 | 0
424 | Spare | 424 | 0x09A8 | [6 empty] | 0 |  | 0 | 0 | 0 | 0 | 0 |  | 0 | 0 | 0 | 0 | 0 |  | 0 | 0 | 0 | 0 | 0
425 | Spare | 425 | 0x09A9 | [6 empty] | 0 |  | 0 | 0 | 0 | 0 | 0 |  | 0 | 0 | 0 | 0 | 0 |  | 0 | 0 | 0 | 0 | 0
426 | Spare | 426 | 0x09AA | [6 empty] | 0 |  | 0 | 0 | 0 | 0 | 0 |  | 0 | 0 | 0 | 0 | 0 |  | 0 | 0 | 0 | 0 | 0
427 | Spare | 427 | 0x09AB | [6 empty] | 0 |  | 0 | 0 | 0 | 0 | 0 |  | 0 | 0 | 0 | 0 | 0 |  | 0 | 0 | 0 | 0 | 0
428 | Spare | 428 | 0x09AC | [6 empty] | 0 |  | 0 | 0 | 0 | 0 | 0 |  | 0 | 0 | 0 | 0 | 0 |  | 0 | 0 | 0 | 0 | 0
429 | Spare | 429 | 0x09AD | [6 empty] | 0 |  | 0 | 0 | 0 | 0 | 0 |  | 0 | 0 | 0 | 0 | 0 |  | 0 | 0 | 0 | 0 | 0
430 | Spare | 430 | 0x09AE | [6 empty] | 0 |  | 0 | 0 | 0 | 0 | 0 |  | 0 | 0 | 0 | 0 | 0 |  | 0 | 0 | 0 | 0 | 0
431 | Spare | 431 | 0x09AF | [6 empty] | 0 |  | 0 | 0 | 0 | 0 | 0 |  | 0 | 0 | 0 | 0 | 0 |  | 0 | 0 | 0 | 0 | 0
432 | Spare | 432 | 0x09B0 | [6 empty] | 0 |  | 0 | 0 | 0 | 0 | 0 |  | 0 | 0 | 0 | 0 | 0 |  | 0 | 0 | 0 | 0 | 0
433 | Spare | 433 | 0x09B1 | [6 empty] | 0 |  | 0 | 0 | 0 | 0 | 0 |  | 0 | 0 | 0 | 0 | 0 |  | 0 | 0 | 0 | 0 | 0
434 | Spare | 434 | 0x09B2 | [6 empty] | 0 |  | 0 | 0 | 0 | 0 | 0 |  | 0 | 0 | 0 | 0 | 0 |  | 0 | 0 | 0 | 0 | 0
435 | Spare | 435 | 0x09B3 | [6 empty] | 0 |  | 0 | 0 | 0 | 0 | 0 |  | 0 | 0 | 0 | 0 | 0 |  | 0 | 0 | 0 | 0 | 0
436 | Spare | 436 | 0x09B4 | [6 empty] | 0 |  | 0 | 0 | 0 | 0 | 0 |  | 0 | 0 | 0 | 0 | 0 |  | 0 | 0 | 0 | 0 | 0
437 | Spare | 437 | 0x09B5 | [6 empty] | 0 |  | 0 | 0 | 0 | 0 | 0 |  | 0 | 0 | 0 | 0 | 0 |  | 0 | 0 | 0 | 0 | 0
438 | Spare | 438 | 0x09B6 | [6 empty] | 0 |  | 0 | 0 | 0 | 0 | 0 |  | 0 | 0 | 0 | 0 | 0 |  | 0 | 0 | 0 | 0 | 0
439 | Spare | 439 | 0x09B7 | [6 empty] | 0 |  | 0 | 0 | 0 | 0 | 0 |  | 0 | 0 | 0 | 0 | 0 |  | 0 | 0 | 0 | 0 | 0
440 | Spare | 440 | 0x09B8 | [6 empty] | 0 |  | 0 | 0 | 0 | 0 | 0 |  | 0 | 0 | 0 | 0 | 0 |  | 0 | 0 | 0 | 0 | 0
441 | Spare | 441 | 0x09B9 | [6 empty] | 0 |  | 0 | 0 | 0 | 0 | 0 |  | 0 | 0 | 0 | 0 | 0 |  | 0 | 0 | 0 | 0 | 0
442 | Spare | 442 | 0x09BA | [6 empty] | 0 |  | 0 | 0 | 0 | 0 | 0 |  | 0 | 0 | 0 | 0 | 0 |  | 0 | 0 | 0 | 0 | 0
443 | Spare | 443 | 0x09BB | [6 empty] | 0 |  | 0 | 0 | 0 | 0 | 0 |  | 0 | 0 | 0 | 0 | 0 |  | 0 | 0 | 0 | 0 | 0
444 | Spare | 444 | 0x09BC | [6 empty] | 0 |  | 0 | 0 | 0 | 0 | 0 |  | 0 | 0 | 0 | 0 | 0 |  | 0 | 0 | 0 | 0 | 0
445 | Spare | 445 | 0x09BD | [6 empty] | 0 |  | 0 | 0 | 0 | 0 | 0 |  | 0 | 0 | 0 | 0 | 0 |  | 0 | 0 | 0 | 0 | 0
446 | Spare | 446 | 0x09BE | [6 empty] | 0 |  | 0 | 0 | 0 | 0 | 0 |  | 0 | 0 | 0 | 0 | 0 |  | 0 | 0 | 0 | 0 | 0
447 | Spare | 447 | 0x09BF | [6 empty] | 0 |  | 0 | 0 | 0 | 0 | 0 |  | 0 | 0 | 0 | 0 | 0 |  | 0 | 0 | 0 | 0 | 0
448 | ISIM_HK_TLM_MID | 448 | 0x09C0 | 0 | 0 | 4 | 78 | 4 | SYNC | 156 | COUNT | 1 | 1 | 0 | 0.25 | 156 | COUNT | 1 | 4 | 0 | 0 | 39 |  | 0 | 0 | 0 | 0 | 0
449 | Spare | 449 | 0x09C1 | [6 empty] | 0 |  | 0 | 0 | 0 | 0 | 0 |  | 0 | 0 | 0 | 0 | 0 |  | 0 | 0 | 0 | 0 | 0
450 | Spare | 450 | 0x09C2 | [6 empty] | 0 |  | 0 | 0 | 0 | 0 | 0 |  | 0 | 0 | 0 | 0 | 0 |  | 0 | 0 | 0 | 0 | 0
451 | Spare | 451 | 0x09C3 | [6 empty] | 0 |  | 0 | 0 | 0 | 0 | 0 |  | 0 | 0 | 0 | 0 | 0 |  | 0 | 0 | 0 | 0 | 0
452 | Spare | 452 | 0x09C4 | [6 empty] | 0 |  | 0 | 0 | 0 | 0 | 0 |  | 0 | 0 | 0 | 0 | 0 |  | 0 | 0 | 0 | 0 | 0
453 | Spare | 453 | 0x09C5 | [6 empty] | 0 |  | 0 | 0 | 0 | 0 | 0 |  | 0 | 0 | 0 | 0 | 0 |  | 0 | 0 | 0 | 0 | 0
454 | Spare | 454 | 0x09C6 | [6 empty] | 0 |  | 0 | 0 | 0 | 0 | 0 |  | 0 | 0 | 0 | 0 | 0 |  | 0 | 0 | 0 | 0 | 0
455 | Spare | 455 | 0x09C7 | [6 empty] | 0 |  | 0 | 0 | 0 | 0 | 0 |  | 0 | 0 | 0 | 0 | 0 |  | 0 | 0 | 0 | 0 | 0
456 | Spare | 456 | 0x09C8 | [6 empty] | 0 |  | 0 | 0 | 0 | 0 | 0 |  | 0 | 0 | 0 | 0 | 0 |  | 0 | 0 | 0 | 0 | 0
457 | Spare | 457 | 0x09C9 | [6 empty] | 0 |  | 0 | 0 | 0 | 0 | 0 |  | 0 | 0 | 0 | 0 | 0 |  | 0 | 0 | 0 | 0 | 0
458 | Spare | 458 | 0x09CA | [6 empty] | 0 |  | 0 | 0 | 0 | 0 | 0 |  | 0 | 0 | 0 | 0 | 0 |  | 0 | 0 | 0 | 0 | 0
459 | Spare | 459 | 0x09CB | [6 empty] | 0 |  | 0 | 0 | 0 | 0 | 0 |  | 0 | 0 | 0 | 0 | 0 |  | 0 | 0 | 0 | 0 | 0
460 | Spare | 460 | 0x09CC | [6 empty] | 0 |  | 0 | 0 | 0 | 0 | 0 |  | 0 | 0 | 0 | 0 | 0 |  | 0 | 0 | 0 | 0 | 0
461 | Spare | 461 | 0x09CD | [6 empty] | 0 |  | 0 | 0 | 0 | 0 | 0 |  | 0 | 0 | 0 | 0 | 0 |  | 0 | 0 | 0 | 0 | 0
462 | Spare | 462 | 0x09CE | [6 empty] | 0 |  | 0 | 0 | 0 | 0 | 0 |  | 0 | 0 | 0 | 0 | 0 |  | 0 | 0 | 0 | 0 | 0
463 | Spare | 463 | 0x09CF | [6 empty] | 0 |  | 0 | 0 | 0 | 0 | 0 |  | 0 | 0 | 0 | 0 | 0 |  | 0 | 0 | 0 | 0 | 0
464 | F42_HK_TLM_MID | 464 | 0x09D0 | 0 | 0 | 4 | 26 | 4 | SYNC | 52 | COUNT | 1 | 1 | 0 | 0.25 | 52 | COUNT | 1 | 4 | 0 | 0 | 13 |  | 0 | 0 | 0 | 0 | 0
465 | F42_CTRL_MID | 465 | 0x09D1 | 0 | 0 | 8 | 132 | 0.5 | SYNC | 2112 | COUNT | 1 | 1 | 0 | 2 | 2112 | COUNT | 1 | 3 | 0 | 0 | 704 |  | 0 | 0 | 0 | 0 | 0
466 | F42_CTRL_GAINS_TLM_MID | 466 | 0x09D2 | 0 | 0 | 8 | 40 |  | SYNC | 0 | COUNT | 1 | 1 | 0 | 0 | 0 | COUNT | 1 | 1 | 0 | 0 | 0 |  | 0 | 0 | 0 | 0 | 0
467 | Spare | 467 | 0x09D3 | [6 empty] | 0 |  | 0 | 0 | 0 | 0 | 0 |  | 0 | 0 | 0 | 0 | 0 |  | 0 | 0 | 0 | 0 | 0
468 | Spare | 468 | 0x09D4 | [6 empty] | 0 |  | 0 | 0 | 0 | 0 | 0 |  | 0 | 0 | 0 | 0 | 0 |  | 0 | 0 | 0 | 0 | 0
469 | Spare | 469 | 0x09D5 | [6 empty] | 0 |  | 0 | 0 | 0 | 0 | 0 |  | 0 | 0 | 0 | 0 | 0 |  | 0 | 0 | 0 | 0 | 0
470 | Spare | 470 | 0x09D6 | [6 empty] | 0 |  | 0 | 0 | 0 | 0 | 0 |  | 0 | 0 | 0 | 0 | 0 |  | 0 | 0 | 0 | 0 | 0
471 | Spare | 471 | 0x09D7 | [6 empty] | 0 |  | 0 | 0 | 0 | 0 | 0 |  | 0 | 0 | 0 | 0 | 0 |  | 0 | 0 | 0 | 0 | 0
472 | Spare | 472 | 0x09D8 | [6 empty] | 0 |  | 0 | 0 | 0 | 0 | 0 |  | 0 | 0 | 0 | 0 | 0 |  | 0 | 0 | 0 | 0 | 0
473 | Spare | 473 | 0x09D9 | [6 empty] | 0 |  | 0 | 0 | 0 | 0 | 0 |  | 0 | 0 | 0 | 0 | 0 |  | 0 | 0 | 0 | 0 | 0
474 | Spare | 474 | 0x09DA | [6 empty] | 0 |  | 0 | 0 | 0 | 0 | 0 |  | 0 | 0 | 0 | 0 | 0 |  | 0 | 0 | 0 | 0 | 0
475 | Spare | 475 | 0x09DB | [6 empty] | 0 |  | 0 | 0 | 0 | 0 | 0 |  | 0 | 0 | 0 | 0 | 0 |  | 0 | 0 | 0 | 0 | 0
476 | Spare | 476 | 0x09DC | [6 empty] | 0 |  | 0 | 0 | 0 | 0 | 0 |  | 0 | 0 | 0 | 0 | 0 |  | 0 | 0 | 0 | 0 | 0
477 | Spare | 477 | 0x09DD | [6 empty] | 0 |  | 0 | 0 | 0 | 0 | 0 |  | 0 | 0 | 0 | 0 | 0 |  | 0 | 0 | 0 | 0 | 0
478 | Spare | 478 | 0x09DE | [6 empty] | 0 |  | 0 | 0 | 0 | 0 | 0 |  | 0 | 0 | 0 | 0 | 0 |  | 0 | 0 | 0 | 0 | 0
479 | Spare | 479 | 0x09DF | [6 empty] | 0 |  | 0 | 0 | 0 | 0 | 0 |  | 0 | 0 | 0 | 0 | 0 |  | 0 | 0 | 0 | 0 | 0
480 | I42_HK_TLM_MID | 480 | 0x09E0 | 0 | 0 | 4 | 27 | 4 | SYNC | 54 | COUNT | 1 | 1 | 0 | 0.25 | 54 | COUNT | 1 | 4 | 0 | 0 | 13.5 |  | 0 | 0 | 0 | 0 | 0
481 | I42_SENSOR_DATA_MID | 481 | 0x09E1 | 0 | 0 | 10 | 204 | 0.5 | SYNC | 3264 | COUNT | 1 | 1 | 0 | 2 | 3264 | COUNT | 1 | 3 | 0 | 0 | 1088 |  | 0 | 0 | 0 | 0 | 0
482 | I42_ACTUATOR_CMD_DATA_MID | 482 | 0x09E2 | 0 | 0 | 10 | 68 | 0.5 | SYNC | 1088 | COUNT | 1 | 1 | 0 | 2 | 1088 | COUNT | 1 | 3 | 0 | 0 | 362.6667 |  | 0 | 0 | 0 | 0 | 0
483 | KIT_CI_HK_TLM_MID | 1792 | 0x0F00 | 0 | 0 | 4 | 36 | 4 | SYNC | 72 | COUNT | 1 | 1 | 0 | 0.25 | 72 | COUNT | 1 | 4 | 0 | 0 | 18 |  | 0 | 0 | 0 | 0 | 0
484 | KIT_SCH_HK_TLM_MID | 1808 | 0xF10 | 0 | 0 | 4 | 66 | 4 | SYNC | 132 | COUNT | 1 | 1 | 0 | 0.25 | 132 | COUNT | 1 | 4 | 0 | 0 | 33
485 | KIT_SCH_DIAG_TLM_MID | 1809 | 0xF11 | 0 | 0 | 4 |  |  | ASYNC | 0 | COUNT | 1 | 1 | 0 | 0 | 0 | COUNT | 1 | 4 | 0 | 0 | 0
486 | KIT_SCH_TBL_ENTRY_TLM_MID | 1810 | 0xF12 | 0 | 0 | 4 |  |  | ASYNC | 0 | COUNT | 1 | 1 | 0 | 0 | 0 | COUNT | 1 | 4 | 0 | 0 | 0
487 | KIT_TO_HK_TLM_MID | 1824 | 0xF20 | 0 | 0 | 4 | 48 | 4 | SYNC | 96 | COUNT | 1 | 1 | 0 | 0.25 | 96 | COUNT | 1 | 4 | 0 | 0 | 24
488 | KIT_TO_PKT_TBL_TLM_MID | 1825 | 0xF21 | 0 | 0 | 4 |  |  | ASYNC | 0 | COUNT | 1 | 1 | 0 | 0 | 0 | COUNT | 1 | 4 | 0 | 0 | 0
489 | KIT_TO_DATA_TYPE_TLM_MID | 1826 | 0xF22 | 0 | 0 | 4 | 80 |  | ASYNC | 0 | COUNT | 1 | 1 | 0 | 0 | 0 | COUNT | 1 | 4 | 0 | 0 | 0
490 | CF_SPACE_TO_GND_PDU_MID | 2045 | 0xFFD | 0 | 0 | 20 | 500 | 0 | ASYNC | 0 | COUNT | 1 | 1 | 0 | 0 | 0 | COUNT | 1 | 1 | 0 | 0 | 0
491 | [9 empty] | 0 | [5 empty] | 0 | [5 empty] | 0
492 | [9 empty] | 0 | [5 empty] | 0 | [5 empty] | 0
Valid Values/Notes
[9 empty] | Packet Type |  | Filter Type
FLT: CF_MAX_OUTGOING_CHUNK_SIZE = 2000 | [8 empty] | SYNC |  | COUNT
GND: MAX_PDU_SIZE = 500 | [8 empty] | SCIENCE |  | TIME
[9 empty] | PLAYBACK |  | N/A
ASYNC
FILE

## DS Filter
DS Destination/Filter Table Definitions
Title, Version, Description etc.
KEYWORDS MUST BE SPECIFIED IN THE ROW IDENTIFIED BY KEYWORD_ROW IN FIRST COLUMN. Columns with no keyword are ignored.
All rows above row KEYWORD ROW are ignored.
ds_nom_filter
[7 empty] | Unfiltered Generation Rate (kbps) |  |  |  |  | 303.4351
[7 empty] | Filtered Generation Rate (kbps) |  |  |  |  | 11.8252
[7 empty] | Target Generation Rate (kbps) | [5 empty] | 12.4276
[7 empty] | Storage Full Time (Hours): | [5 empty] | 75.6675
[7 empty] | Percent of goal (3 day goal = 72 Hours) | [5 empty] | 105.1%
| APID Name | APID (Dec) | APID (Hex) | Packet Size (Bytes) | Packet Interval (Hz) | Nom. Bits/Sec | Filter Type | N | X | O | Dest. File ID | Filtered Packet Interval (sec) | Filtered Bits/Sec
KEYWORD_ROW | APID_NAME | APID |  |  |  |  | F1_TYPE | F1_N | F1_X | F1_O | F1_FILE
1 | CFE_EVS_HK_TLM_MID | 1 | 0x0801 | 284 | 0.25 | 568 | COUNT | 0 | 1 | 0 | 1 | 0 | 0
N/A
2 | CFE_ES_HK_TLM_MID | 2 | 0x0802 | 156 | 0.25 | 312 | COUNT | 0 | 1 | 0 | 1 | 0 | 0
N/A
3 | CFE_SB_HK_TLM_MID | 3 | 0x0803 | 40 | 0.25 | 80 | COUNT | 0 | 1 | 0 | 1 | 0 | 0
N/A
4 | CFE_TBL_HK_TLM_MID | 4 | 0x0804 | 248 | 0.25 | 496 | COUNT | 0 | 1 | 0 | 1 | 0 | 0
N/A
5 | CFE_TIME_HK_TLM_MID | 5 | 0x0805 | 44 | 0.25 | 88 | COUNT | 0 | 1 | 0 | 1 | 0 | 0
N/A
6 | CFE_TIME_DIAG_TLM_MID | 6 | 0x0806 | 212 | 0 | 0 | COUNT | 0 | 1 | 0 | 1 | 0 | 0
N/A
7 | CFE_EVS_EVENT_MSG_MID | 8 | 0x0808 | 168 | 0 | 0 | COUNT | 1 | 1 | 0 | 0 | 0 | 0
N/A
8 | CFE_SB_STATS_TLM_MID | 10 | 0x080A | 584 | 0 | 0 | COUNT | 0 | 1 | 0 | 1 | 0 | 0
N/A
9 | CFE_ES_APP_TLM_MID | 11 | 0x080B | 176 | 0 | 0 | COUNT | 0 | 1 | 0 | 1 | 0 | 0
N/A
10 | CFE_TBL_REG_TLM_MID | 12 | 0x080C | 156 | 0 | 0 | COUNT | 0 | 1 | 0 | 1 | 0 | 0
N/A
11 | CFE_SB_ALLSUBS_TLM_MID | 13 | 0x080D |  |  | 0 | COUNT | 0 | 1 | 0 | 1 | 0 | 0
N/A
12 | CFE_SB_ONESUB_TLM_MID | 14 | 0x080E |  |  | 0 | COUNT | 0 | 1 | 0 | 1 | 0 | 0
N/A
13 | CFE_ES_SHELL_TLM_MID | 15 | 0x080F |  |  | 0 | COUNT | 0 | 1 | 0 | 1 | 0 | 0
N/A
14 | CFE_ES_MEMSTATS_TLM_MID | 16 | 0x0810 | 236 | 0 | 0 | COUNT | 0 | 1 | 0 | 1 | 0 | 0
N/A
15 | TO_HK_TLM_MID | 40 | 0x0828 | 76 | 0.25 | 152 | COUNT | 0 | 1 | 0 | 1 | 0 | 0
N/A
16 | TO_TP_TLM_MID | 41 | 0x0829 | 1286 | 2 | 20576 | COUNT | 0 | 1 | 0 | 1 | 0 | 0
N/A
17 | FC_HK_TLM_MID | 48 | 0x0830 | 62 | 0.25 | 124 | COUNT | 0 | 1 | 0 | 1 | 0 | 0
N/A
18 | FFM_HK_TLM_MID | 49 | 0x0831 | 296 | 0.25 | 592 | COUNT | 0 | 1 | 0 | 1 | 0 | 0
N/A
19 | FFM_DIR_LIST_TLM_MID | 50 | 0x0832 | 816 | 0 | 0 | COUNT | 0 | 1 | 0 | 1 | 0 | 0
N/A
20 | MPU_CMD_ACK_MID1 | 80 | 0x0850 | 336 | 0 | 0 | COUNT | 0 | 1 | 0 | 1 | 0 | 0
N/A
21 | MPU_CMD_ACK_MID2 | 81 | 0x0851 | 336 | 0 | 0 | COUNT | 0 | 1 | 0 | 1 | 0 | 0
N/A
22 | MPU_CMD_ACK_MID3 | 82 | 0x0852 | 336 | 0 | 0 | COUNT | 0 | 1 | 0 | 1 | 0 | 0
N/A
23 | MPU_CMD_ACK_MID4 | 83 | 0x0853 | 336 | 0 | 0 | COUNT | 0 | 1 | 0 | 1 | 0 | 0
N/A
24 | MPU_CMD_ACK_MID5 | 84 | 0x0854 | 336 | 0 | 0 | COUNT | 0 | 1 | 0 | 1 | 0 | 0
N/A
25 | MPU_CMD_ACK_MID6 | 85 | 0x0855 | 336 | 0 | 0 | COUNT | 0 | 1 | 0 | 1 | 0 | 0
N/A
26 | MPU_CMD_ACK_MID7 | 86 | 0x0856 | 336 | 0 | 0 | COUNT | 0 | 1 | 0 | 1 | 0 | 0
N/A
27 | MPU_HK_TLM_MID1 | 96 | 0x0860 | 264 | 1 | 2112 | COUNT | 1 | 30 | 0 | 1 | 30 | 70.4
N/A
28 | MPU_HK_TLM_MID2 | 97 | 0x0861 | 264 | 1 | 2112 | COUNT | 1 | 30 | 0 | 1 | 30 | 70.4
N/A
29 | MPU_HK_TLM_MID3 | 98 | 0x0862 | 264 | 1 | 2112 | COUNT | 1 | 30 | 0 | 1 | 30 | 70.4
N/A
30 | MPU_HK_TLM_MID4 | 99 | 0x0863 | 264 | 1 | 2112 | COUNT | 1 | 30 | 0 | 1 | 30 | 70.4
N/A
31 | MPU_HK_TLM_MID5 | 100 | 0x0864 | 264 | 1 | 2112 | COUNT | 1 | 30 | 0 | 1 | 30 | 70.4
N/A
32 | MPU_HK_TLM_MID6 | 101 | 0x0865 | 264 | 1 | 2112 | COUNT | 1 | 30 | 0 | 1 | 30 | 70.4
N/A
33 | MPU_HK_TLM_MID7 | 102 | 0x0866 | 264 | 1 | 2112 | COUNT | 1 | 30 | 0 | 1 | 30 | 70.4
N/A
34 | MPU_PHOT_MID1 | 112 | 0x0870 | 830 | 0.194 | 1288.16 | COUNT | 1 | 1 | 0 | 1 | 5.1546 | 1288.16
N/A
35 | MPU_PHOT_MID2 | 113 | 0x0871 | 830 | 0.194 | 1288.16 | COUNT | 1 | 1 | 0 | 1 | 5.1546 | 1288.16
N/A
36 | MPU_PHOT_MID3 | 114 | 0x0872 | 830 | 0.194 | 1288.16 | COUNT | 1 | 1 | 0 | 1 | 5.1546 | 1288.16
N/A
37 | MPU_PHOT_MID4 | 115 | 0x0873 | 830 | 0.194 | 1288.16 | COUNT | 1 | 1 | 0 | 1 | 5.1546 | 1288.16
N/A
38 | MPU_PHOT_MID5 | 116 | 0x0874 | 830 | 0.194 | 1288.16 | COUNT | 1 | 1 | 0 | 1 | 5.1546 | 1288.16
N/A
39 | MPU_PHOT_MID6 | 117 | 0x0875 | 830 | 0.194 | 1288.16 | COUNT | 1 | 1 | 0 | 1 | 5.1546 | 1288.16
N/A
40 | MPU_PHOT_MID7 | 118 | 0x0876 | 830 | 0.194 | 1288.16 | COUNT | 1 | 1 | 0 | 1 | 5.1546 | 1288.16
N/A
41 | MM_HK_TLM_MID | 135 | 0x0887 | 68 | 0.25 | 136 | COUNT | 0 | 1 | 0 | 1 | 0 | 0
N/A
42 | MS_HK_TLM_MID | 136 | 0x0888 | 136 | 0.25 | 272 | COUNT | 0 | 1 | 0 | 1 | 0 | 0
N/A
43 | FM_HK_TLM_MID | 138 | 0x088A | 22 | 0.25 | 44 | COUNT | 0 | 1 | 0 | 1 | 0 | 0
N/A
44 | FM_FILE_INFO_TLM_MID | 139 | 0x088B | 68 | 0 | 0 | COUNT | 0 | 1 | 0 | 1 | 0 | 0
N/A
45 | FM_DIR_LIST_TLM_MID | 140 | 0x088C | 1024 | 0 | 0 | COUNT | 0 | 1 | 0 | 1 | 0 | 0
N/A
46 | FM_OPEN_FILES_TLM_MID | 141 | 0x088D | 3016 | 0 | 0 | COUNT | 0 | 1 | 0 | 1 | 0 | 0
N/A
47 | FM_FREE_SPACE_TLM_MID | 142 | 0x088E | 396 | 0 | 0 | COUNT | 0 | 1 | 0 | 1 | 0 | 0
N/A
48 | MD_HK_TLM_MID | 144 | 0x0890 | 64 | 0.25 | 128 | COUNT | 0 | 1 | 0 | 1 | 0 | 0
N/A
49 | MD_DWELL_PKT_MID_BASE | 145 | 0x0891 | 308 | 0 | 0 | COUNT | 0 | 1 | 0 | 1 | 0 | 0
N/A
50 | MD_DWELL_PKT_MID_BASE1 | 146 | 0x0892 | 308 | 0 | 0 | COUNT | 0 | 1 | 0 | 1 | 0 | 0
N/A
51 | MD_DWELL_PKT_MID_BASE2 | 147 | 0x0893 | 308 | 0 | 0 | COUNT | 0 | 1 | 0 | 1 | 0 | 0
N/A
52 | MD_DWELL_PKT_MID_BASE3 | 148 | 0x0894 | 308 | 0 | 0 | COUNT | 0 | 1 | 0 | 1 | 0 | 0
N/A
53 | SCH_HK_TLM_MID | 151 | 0x0897 | 64 | 0.25 | 128 | COUNT | 0 | 1 | 0 | 1 | 0 | 0
N/A
54 | SCH_DIAG_TLM_MID | 152 | 0x0898 | 1138 | 0 | 0 | COUNT | 0 | 1 | 0 | 1 | 0 | 0
N/A
55 | HK_HK_TLM_MID | 155 | 0x089B | 24 | 0.25 | 48 | COUNT | 0 | 1 | 0 | 1 | 0 | 0
N/A
56 | CS_HK_TLM_MID | 164 | 0x08A4 | 68 | 0.25 | 136 | COUNT | 0 | 1 | 0 | 1 | 0 | 0
N/A
57 | LC_HK_TLM_MID | 167 | 0x08A7 | 420 | 0.25 | 840 | COUNT | 0 | 1 | 0 | 1 | 0 | 0
N/A
58 | SC_HK_TLM_MID | 170 | 0x08AA | 136 | 0.25 | 272 | COUNT | 0 | 1 | 0 | 1 | 0 | 0
N/A
59 | HS_HK_TLM_MID | 173 | 0x08AD | 176 | 0.25 | 352 | COUNT | 0 | 1 | 0 | 1 | 0 | 0
N/A
60 | PAT_HK_TLM_MID | 174 | 0x08AE | 168 | 0.25 | 336 | COUNT | 0 | 1 | 0 | 1 | 0 | 0
N/A
61 | CF_HK_TLM_MID | 176 | 0x08B0 | 344 | 0.25 | 688 | COUNT | 0 | 1 | 0 | 1 | 0 | 0
N/A
62 | CF_TRANS_TLM_MID | 177 | 0x08B1 | 324 | 0 | 0 | COUNT | 0 | 1 | 0 | 1 | 0 | 0
N/A
63 | CF_CONFIG_TLM_MID | 178 | 0x08B2 | 264 | 0 | 0 | COUNT | 0 | 1 | 0 | 1 | 0 | 0
N/A
64 | CHS_AJEET_TLM_MID | 181 | 0x08B5 | 112 | 1 | 896 | COUNT | 0 | 1 | 0 | 1 | 0 | 0
N/A
65 | CHS_SMOAB_TLM_MID | 182 | 0x08B6 | 120 | 1 | 960 | COUNT | 0 | 1 | 0 | 1 | 0 | 0
N/A
66 | DS_HK_TLM_MID | 184 | 0x08B8 | 84 | 0.25 | 168 | COUNT | 0 | 1 | 0 | 1 | 0 | 0
N/A
67 | DS_DIAG_TLM_MID | 185 | 0x08B9 | 972 | 0 | 0 | COUNT | 0 | 1 | 0 | 1 | 0 | 0
N/A
68 | CHS_HK_TLM_MID | 188 | 0x08BC | 20 | 0.25 | 40 | COUNT | 0 | 1 | 0 | 1 | 0 | 0
N/A
69 | STAR_SENSOR_TC_VERIFY_FAILURE_TLM_MID | 191 | 0x08BF | 32 | 0 | 0 | COUNT | 1 | 1 | 0 | 1 | 0 | 0
N/A
70 | STAR_SENSOR_MIRU_FUSED_ATT_MID | 192 | 0x08C0 | 96 | 10 | 7680 | COUNT | 0 | 1 | 0 | 1 | 0 | 0
N/A
71 | STAR_SENSOR_MIRU_DATA_MID | 193 | 0x08C1 | 314 | 10 | 25120 | COUNT | 0 | 1 | 0 | 1 | 0 | 0
N/A
72 | STAR_SENSOR_POWER_UP_REPORT_TLM_MID | 196 | 0x08C4 | 28 | 0 | 0 | COUNT | 1 | 1 | 0 | 1 | 0 | 0
N/A
73 | STAR_SENSOR_MEMORY_DUMP_TLM_MID | 197 | 0x08C5 | 314 | 0 | 0 | COUNT | 1 | 1 | 0 | 1 | 0 | 0
N/A
74 | STAR_SENSOR_EVENT_REPORT_TLM_MID | 198 | 0x08C6 | 28 | 0 | 0 | COUNT | 1 | 1 | 0 | 1 | 0 | 0
N/A
75 | STAR_SENSOR_STATUS_REPORT_TLM_MID | 199 | 0x08C7 | 314 | 0 | 0 | COUNT | 1 | 1 | 0 | 1 | 0 | 0
N/A
76 | STAR_SENSOR_IMAGE_TLM_MID | 200 | 0x08C8 | 314 | 0 | 0 | COUNT | 1 | 1 | 0 | 1 | 0 | 0
N/A
77 | STAR_SENSOR_HK_TLM_MID | 201 | 0x08C9 | 30 | 1 | 240 | COUNT | 1 | 12 | 0 | 1 | 12 | 20
N/A
78 | STAR_SENSOR_SYNC_TIME_TLM_MID | 202 | 0x08CA | 30 | 0 | 0 | COUNT | 1 | 1 | 0 | 1 | 0 | 0
N/A
79 | STAR_SENSOR_DUMMY_TLM_MID | 203 | 0x08CB | 18 | 0 | 0 | COUNT | 1 | 1 | 0 | 1 | 0 | 0
N/A
80 | STAR_SENSOR_MEMORY_CHECK_TLM_MID | 204 | 0x08CC | 30 | 0 | 0 | COUNT | 1 | 1 | 0 | 1 | 0 | 0
N/A
81 | STAR_SENSOR_TC_VERIFY_SUCCESS_TLM_MID | 205 | 0x08CD | 22 | 0 | 0 | COUNT | 1 | 1 | 0 | 1 | 0 | 0
N/A
82 | OM_HK_TLM_MID | 207 | 0x08CF | 14 | 0.25 | 28 | COUNT | 1 | 3 | 0 | 1 | 12 | 9.3333
N/A
83 | OM_LUNAR_PKT_MID | 208 | 0x08D0 | 120 | 10 | 9600 | COUNT | 0 | 1 | 0 | 1 | 0 | 0
N/A
84 | OM_SOLAR_PKT_MID | 209 | 0x08D1 | 120 | 10 | 9600 | COUNT | 0 | 1 | 0 | 1 | 0 | 0
N/A
85 | DI_HK_TLM_MID | 210 | 0x08D2 | 54 | 0.25 | 108 | COUNT | 1 | 3 | 0 | 1 | 12 | 36
N/A
86 | DI_ST_TLM_MID | 211 | 0x08D3 | 144 | 10 | 11520 | COUNT | 0 | 1 | 0 | 1 | 0 | 0
N/A
87 | DI_GPS_TLM_MID | 212 | 0x08D4 | 96 | 10 | 7680 | COUNT | 0 | 1 | 0 | 1 | 0 | 0
N/A
88 | OM_SC_PKT_MID | 213 | 0x08D5 | 192 | 10 | 15360 | COUNT | 0 | 1 | 0 | 1 | 0 | 0
N/A
89 | OM_ECLIPSE_PKT_MID | 214 | 0x08D6 | 40 | 10 | 3200 | COUNT | 0 | 1 | 0 | 1 | 0 | 0
N/A
90 | DI_GCE_TLM_MID | 215 | 0x08D7 | 184 | 10 | 14720 | COUNT | 0 | 1 | 0 | 1 | 0 | 0
N/A
91 | PC_DATA_TLM_MID | 216 | 0x08D8 | 728 | 10 | 58240 | COUNT | 1 | 120 | 0 | 1 | 12 | 485.3333
N/A
92 | PC_HK_TLM_MID | 217 | 0x08D9 | 14 | 0.25 | 28 | COUNT | 1 | 3 | 0 | 1 | 12 | 9.3333
N/A
93 | DI_ISS_TLM_MID | 219 | 0x08DB | 252 | 10 | 20160 | COUNT | 0 | 1 | 0 | 1 | 0 | 0
N/A
94 | STIF_HK_TLM_MID | 220 | 0x08DC | 80 | 0.25 | 160 | COUNT | 0 | 1 | 0 | 1 | 0 | 0
N/A
95 | RT_HK_TLM_MID | 222 | 0x08DE | 176 | 0.25 | 352 | COUNT | 0 | 1 | 0 | 1 | 0 | 0
N/A
96 | DI_FDC_PKT_MID | 223 | 0x08DF | 32 | 10 | 2560 | COUNT | 0 | 1 | 0 | 1 | 0 | 0
N/A
97 | GPSIF_HK_TLM_MID | 224 | 0x08E0 | 88 | 0.25 | 176 | COUNT | 0 | 1 | 0 | 1 | 0 | 0
N/A
98 | PC_TLM_XNAV_MSG_MID | 226 | 0x08E2 | 72 | 10 | 5760 | COUNT | 1 | 10 | 0 | 1 | 1 | 576
N/A
99 | MPUIF_HK_TLM_MID | 227 | 0x08E3 | 536 | 0.25 | 1072 | COUNT | 0 | 1 | 0 | 1 | 0 | 0
N/A
100 | GCEIF_HK_TLM_MID | 229 | 0x08E5 | 92 | 0.25 | 184 | COUNT | 0 | 1 | 0 | 1 | 0 | 0
N/A
101 | GCE_TLM_MID | 230 | 0x08E6 | 160 | 20 | 25600 | COUNT | 0 | 1 | 0 | 1 | 0 | 0
N/A
102 | RT_BAD_TLM_MID | 233 | 0x08E9 | 140 | 10 | 11200 | COUNT | 0 | 1 | 0 | 1 | 0 | 0
N/A
103 | RT_UAD_TLM_MID | 234 | 0x08EA | 76 | 0 | 0 | COUNT | 1 | 1 | 0 | 1 | 0 | 0
N/A
104 | RT_BCAST_TIME_MID | 235 | 0x08EB | 40 | 1 | 320 | COUNT | 0 | 1 | 0 | 1 | 0 | 0
N/A
105 | CF_SPACE_TO_GND_PDU_MID | 253 | 0x08FD | 1256 | 0 | 0 | COUNT | 0 | 1 | 0 | 1 | 0 | 0
N/A
106 | CF_SPACE_TO_GND_PDU_MID1 | 254 | 0x08FE | 1256 | 0 | 0 | COUNT | 0 | 1 | 0 | 1 | 0 | 0
N/A
107 | GPS_BOARD_HEALTH | 258 | 0x0902 | 162 | 1 | 1296 | COUNT | 1 | 60 | 0 | 1 | 60 | 21.6
N/A
108 | GPS_TASK_HEALTH | 259 | 0x0903 | 226 | 1 | 1808 | COUNT | 1 | 60 | 0 | 1 | 60 | 30.1333
N/A
109 | GPS_SPS | 260 | 0x0904 | 218 | 1 | 1744 | COUNT | 1 | 5 | 0 | 1 | 5 | 348.8
N/A
110 | GPS_TOT | 261 | 0x0905 | 34 | 1 | 272 | COUNT | 0 | 1 | 0 | 1 | 0 | 0
N/A
111 | GPS_PPS | 262 | 0x0906 | 74 | 0.1 | 59.2 | COUNT | 1 | 1 | 0 | 1 | 10 | 59.2
N/A
112 | GPS_CLOCK | 263 | 0x0907 | 98 | 1 | 784 | COUNT | 0 | 1 | 0 | 1 | 0 | 0
N/A
113 | GPS_CHANNEL | 264 | 0x0908 | 190 | 1 | 1520 | COUNT | 0 | 1 | 0 | 1 | 0 | 0
N/A
114 | GPS_POSITION | 265 | 0x0909 | 130 | 0 | 0 | COUNT | 1 | 1 | 0 | 1 | 0 | 0
N/A
115 | GPS_MEASUREMENT | 266 | 0x090A | 94 | 0 | 0 | COUNT | 1 | 1 | 0 | 1 | 0 | 0
N/A
116 | GPS_PSEUDORANGE | 267 | 0x090B | 90 | 12 | 8640 | COUNT | 0 | 1 | 0 | 1 | 0 | 0
N/A
117 | GPS_SV_PREDICTION | 268 | 0x090C | 122 | 0 | 0 | COUNT | 1 | 1 | 0 | 1 | 0 | 0
N/A
118 | GPS_GEONS_STATE | 270 | 0x090E | 154 | 1 | 1232 | COUNT | 0 | 1 | 0 | 1 | 0 | 0
N/A
119 | GPS_GEONS_COVARIANCE | 271 | 0x090F | 106 | 0.1 | 84.8 | COUNT | 1 | 1 | 0 | 1 | 10 | 84.8
N/A
120 | GPS_GEONS_RESIDUAL | 272 | 0x0910 | 218 | 0.1 | 174.4 | COUNT | 1 | 1 | 0 | 1 | 10 | 174.4
N/A
121 | GPS_COMMAND_ACK | 274 | 0x0912 | 38 | 0 | 0 | COUNT | 1 | 1 | 0 | 1 | 0 | 0
N/A
122 | GPS_EPHEMERIS | 275 | 0x0913 | 282 | 0 | 0 | COUNT | 1 | 1 | 0 | 1 | 0 | 0
N/A
123 | GPS_ALMANAC | 276 | 0x0914 | 122 | 0 | 0 | COUNT | 1 | 1 | 0 | 1 | 0 | 0
N/A
124 | GPS_EPHEMERIS_STATUS | 277 | 0x0915 | 410 | 0 | 0 | COUNT | 1 | 1 | 0 | 1 | 0 | 0
N/A
125 | GPS_SV_SELECT_STATUS | 278 | 0x0916 | 170 | 0 | 0 | COUNT | 1 | 1 | 0 | 1 | 0 | 0
N/A
126 | GPS_GEONS_ACCELERATION | 285 | 0x091D | 90 | 0 | 0 | COUNT | 1 | 1 | 0 | 1 | 0 | 0
N/A
127 | GPS_MANEUVER_PACKET | 290 | 0x0922 | 130 | 0 | 0 | COUNT | 1 | 1 | 0 | 1 | 0 | 0
N/A
128 | GPS_OPERATIONAL_PARAMETERS | 291 | 0x0923 | 186 | 0 | 0 | COUNT | 1 | 1 | 0 | 1 | 0 | 0
N/A
129 | GPS_SPACECRAFT_CONSTANTS | 292 | 0x0924 | 114 | 0 | 0 | COUNT | 1 | 1 | 0 | 1 | 0 | 0
N/A
130 | GPS_COORDINATE_TRANSFORMATION | 293 | 0x0925 | 186 | 0 | 0 | COUNT | 1 | 1 | 0 | 1 | 0 | 0
N/A
131 | GPS_MEASUREMENT_TRANSMITTER | 294 | 0x0926 | 58 | 0 | 0 | COUNT | 1 | 1 | 0 | 1 | 0 | 0
N/A
132 | GPS_PROCESS_NOISE | 295 | 0x0927 | 138 | 0 | 0 | COUNT | 1 | 1 | 0 | 1 | 0 | 0
N/A
133 | GPS_MEASUREMENT_PROCESSIING | 296 | 0x0928 | 98 | 0 | 0 | COUNT | 1 | 1 | 0 | 1 | 0 | 0
N/A
134 | GPS_RAW_GEONS | 297 | 0x0929 | 1066 | 0 | 0 | COUNT | 1 | 1 | 0 | 1 | 0 | 0
N/A
135 | GPS_ACQ_STATUS | 298 | 0x092A | 110 | 0 | 0 | COUNT | 1 | 1 | 0 | 1 | 0 | 0
N/A
136 | GPS_EVENT | 299 | 0x092B | 282 | 0 | 0 | COUNT | 1 | 1 | 0 | 1 | 0 | 0
N/A
137 | GPS_CONFIGURATION_DATA | 300 | 0x092C | 150 | 0 | 0 | COUNT | 1 | 1 | 0 | 1 | 0 | 0
N/A
138 | GPS_GEONS_STATE_J2k | 301 | 0x092D | 138 | 0.1 | 110.4 | COUNT | 1 | 1 | 0 | 1 | 10 | 110.4
N/A
139 | XNAV_CoordTrans_M | 320 | 0x0940 | 168 | 0 | 0 | COUNT | 0 | 1 | 0 | 1 | 0 | 0
N/A
140 | XNAV_StateVectorJ2K_M | 321 | 0x0941 | 128 | 0.033333 | 34.1333 | COUNT | 1 | 1 | 0 | 1 | 30 | 34.1333
N/A
141 | XNAV_SpacecraftConstants_M | 322 | 0x0942 | 80 | 0 | 0 | COUNT | 1 | 1 | 0 | 1 | 0 | 0
N/A
142 | XNAV_ProcessNoise_M | 323 | 0x0943 | 168 | 0 | 0 | COUNT | 1 | 1 | 0 | 1 | 0 | 0
N/A
143 | XNAV_CovarianceXYZ_M | 324 | 0x0944 | 120 | 0.033333 | 32 | COUNT | 1 | 1 | 0 | 1 | 30 | 32
N/A
144 | XNAV_MeasurementTransmitter_M | 325 | 0x0945 | 104 | 0 | 0 | COUNT | 1 | 1 | 0 | 1 | 0 | 0
N/A
145 | XNAV_MeasurementProcessing_M | 326 | 0x0946 | 104 | 0 | 0 | COUNT | 1 | 1 | 0 | 1 | 0 | 0
N/A
146 | XNAV_OperationalParameters_M | 327 | 0x0947 | 176 | 0 | 0 | COUNT | 1 | 1 | 0 | 1 | 0 | 0
N/A
147 | XNAV_XnavMeasurement_Me | 328 | 0x0948 | 152 | 0.0033333 | 4.0533 | COUNT | 1 | 1 | 0 | 1 | 300 | 4.0533
N/A
148 | XNAV_ComparisonJ2K_M | 329 | 0x0949 | 176 | 0.033333 | 46.9333 | COUNT | 1 | 1 | 0 | 1 | 30 | 46.9333
N/A
149 | XNAV_XnavSensor_M | 330 | 0x094A | 88 | 0 | 0 | COUNT | 1 | 1 | 0 | 1 | 0 | 0
N/A
150 | XNAV_CovarianceRIC_M | 331 | 0x094B | 120 | 0.033333 | 32 | COUNT | 0 | 1 | 0 | 1 | 0 | 0
N/A
151 | XNAV_StateVectorECEF_M | 332 | 0x094C | 128 | 0.033333 | 34.1333 | COUNT | 0 | 1 | 0 | 1 | 0 | 0
N/A
152 | XNAV_HealthStatus_M | 333 | 0x094D | 432 | 0.1 | 345.6 | COUNT | 1 | 12 | 0 | 1 | 120 | 28.8
N/A
153 | XNAV_Observation_Mg | 334 | 0x094E | 64 | 0.0016667 | 0.85333 | COUNT | 1 | 1 | 0 | 1 | 600 | 0.85333
N/A
154 | XNAV_ComparisonECEF_M | 335 | 0x094F | 176 | 0.033333 | 46.9333 | COUNT | 0 | 1 | 0 | 1 | 0 | 0
N/A
155 | XNAV_CMD_RESULT_Mc | 336 | 0x0950 | 20 | 0 | 0 | COUNT | 1 | 1 | 0 | 1 | 0 | 0
N/A
156 | XNAV_DetectorConfig_M | 337 | 0x0951 | 64 | 0 | 0 | COUNT | 1 | 1 | 0 | 1 | 0 | 0
N/A
157 | XNAV_EventDecodeConfig_M | 338 | 0x0952 | 152 | 0 | 0 | COUNT | 1 | 1 | 0 | 1 | 0 | 0
N/A
158 | XNAV_GeonsUMATDMAT_Me | 339 | 0x0953 | 320 | 0.0033333 | 8.5333 | COUNT | 1 | 1 | 0 | 1 | 300 | 8.5333
N/A
159 | XNAV_SPSMeasurement_M | 340 | 0x0954 | 120 | 0.033333 | 32 | COUNT | 1 | 1 | 0 | 1 | 30 | 32
N/A
160 | MPU_TLM_BOOT_EXAMINE_MID1 | 384 | 0x0980 | 36 | 0 | 0 | COUNT | 0 | 1 | 0 | 1 | 0 | 0
N/A
161 | MPU_TLM_BOOT_EXAMINE_MID2 | 385 | 0x0981 | 36 | 0 | 0 | COUNT | 0 | 1 | 0 | 1 | 0 | 0
N/A
162 | MPU_TLM_BOOT_EXAMINE_MID3 | 386 | 0x0982 | 36 | 0 | 0 | COUNT | 0 | 1 | 0 | 1 | 0 | 0
N/A
163 | MPU_TLM_BOOT_EXAMINE_MID4 | 387 | 0x0983 | 36 | 0 | 0 | COUNT | 0 | 1 | 0 | 1 | 0 | 0
N/A
164 | MPU_TLM_BOOT_EXAMINE_MID5 | 388 | 0x0984 | 36 | 0 | 0 | COUNT | 0 | 1 | 0 | 1 | 0 | 0
N/A
165 | MPU_TLM_BOOT_EXAMINE_MID6 | 389 | 0x0985 | 36 | 0 | 0 | COUNT | 0 | 1 | 0 | 1 | 0 | 0
N/A
166 | MPU_TLM_BOOT_EXAMINE_MID7 | 390 | 0x0986 | 36 | 0 | 0 | COUNT | 0 | 1 | 0 | 1 | 0 | 0
N/A
167 | MPU_TLM_BOOT_DUMP_MID1 | 400 | 0x0990 | 276 | 0 | 0 | COUNT | 0 | 1 | 0 | 1 | 0 | 0
N/A
168 | MPU_TLM_BOOT_DUMP_MID2 | 401 | 0x0991 | 276 | 0 | 0 | COUNT | 0 | 1 | 0 | 1 | 0 | 0
N/A
169 | MPU_TLM_BOOT_DUMP_MID3 | 402 | 0x0992 | 276 | 0 | 0 | COUNT | 0 | 1 | 0 | 1 | 0 | 0
N/A
170 | MPU_TLM_BOOT_DUMP_MID4 | 403 | 0x0993 | 276 | 0 | 0 | COUNT | 0 | 1 | 0 | 1 | 0 | 0
N/A
171 | MPU_TLM_BOOT_DUMP_MID5 | 404 | 0x0994 | 276 | 0 | 0 | COUNT | 0 | 1 | 0 | 1 | 0 | 0
N/A
172 | MPU_TLM_BOOT_DUMP_MID6 | 405 | 0x0995 | 276 | 0 | 0 | COUNT | 0 | 1 | 0 | 1 | 0 | 0
N/A
173 | MPU_TLM_BOOT_DUMP_MID7 | 406 | 0x0996 | 276 | 0 | 0 | COUNT | 0 | 1 | 0 | 1 | 0 | 0
N/A
174 | MPU_TLM_BOOT_LOAD_MID1 | 416 | 0x09A0 | 20 | 0 | 0 | COUNT | 0 | 1 | 0 | 1 | 0 | 0
N/A
175 | MPU_TLM_BOOT_LOAD_MID2 | 417 | 0x09A1 | 20 | 0 | 0 | COUNT | 0 | 1 | 0 | 1 | 0 | 0
N/A
176 | MPU_TLM_BOOT_LOAD_MID3 | 418 | 0x09A2 | 20 | 0 | 0 | COUNT | 0 | 1 | 0 | 1 | 0 | 0
N/A
177 | MPU_TLM_BOOT_LOAD_MID4 | 419 | 0x09A3 | 20 | 0 | 0 | COUNT | 0 | 1 | 0 | 1 | 0 | 0
N/A
178 | MPU_TLM_BOOT_LOAD_MID5 | 420 | 0x09A4 | 20 | 0 | 0 | COUNT | 0 | 1 | 0 | 1 | 0 | 0
N/A
179 | MPU_TLM_BOOT_LOAD_MID6 | 421 | 0x09A5 | 20 | 0 | 0 | COUNT | 0 | 1 | 0 | 1 | 0 | 0
N/A
180 | MPU_TLM_BOOT_LOAD_MID7 | 422 | 0x09A6 | 20 | 0 | 0 | COUNT | 0 | 1 | 0 | 1 | 0 | 0
N/A
181 | MPU_TLM_BOOT_RUN_MID1 | 432 | 0x09B0 | 28 | 0 | 0 | COUNT | 0 | 1 | 0 | 1 | 0 | 0
N/A
182 | MPU_TLM_BOOT_RUN_MID2 | 433 | 0x09B1 | 28 | 0 | 0 | COUNT | 0 | 1 | 0 | 1 | 0 | 0
N/A
183 | MPU_TLM_BOOT_RUN_MID3 | 434 | 0x09B2 | 28 | 0 | 0 | COUNT | 0 | 1 | 0 | 1 | 0 | 0
N/A
184 | MPU_TLM_BOOT_RUN_MID4 | 435 | 0x09B3 | 28 | 0 | 0 | COUNT | 0 | 1 | 0 | 1 | 0 | 0
N/A
185 | MPU_TLM_BOOT_RUN_MID5 | 436 | 0x09B4 | 28 | 0 | 0 | COUNT | 0 | 1 | 0 | 1 | 0 | 0
N/A
186 | MPU_TLM_BOOT_RUN_MID6 | 437 | 0x09B5 | 28 | 0 | 0 | COUNT | 0 | 1 | 0 | 1 | 0 | 0
N/A
187 | MPU_TLM_BOOT_RUN_MID7 | 438 | 0x09B6 | 28 | 0 | 0 | COUNT | 0 | 1 | 0 | 1 | 0 | 0
N/A
188 | PAT_PDB_ADC_TLM_MID | 448 | 0x09C0 | 78 | 1 | 624 | COUNT | 1 | 10 | 0 | 1 | 10 | 62.4
N/A
189 | PAT_MCL_ADC_TLM_MID | 449 | 0x09C1 | 34 | 1 | 272 | COUNT | 1 | 10 | 0 | 1 | 10 | 27.2
N/A
190 | PAT_ANALOG_ADC_TLM_MID | 450 | 0x09C2 | 56 | 1 | 448 | COUNT | 1 | 10 | 0 | 1 | 10 | 44.8
N/A
191 | PAT_THERMAL_ADC_TLM_MID | 451 | 0x09C3 | 106 | 1 | 848 | COUNT | 1 | 30 | 0 | 1 | 30 | 28.2667
N/A
192 | MPU_TLM_BOOT_HK_MID1 | 464 | 0x09D0 | 32 | 0 | 0 | COUNT | 1 | 1 | 0 | 1 | 0 | 0
N/A
193 | MPU_TLM_BOOT_HK_MID2 | 465 | 0x09D1 | 32 | 0 | 0 | COUNT | 1 | 1 | 0 | 1 | 0 | 0
N/A
194 | MPU_TLM_BOOT_HK_MID3 | 466 | 0x09D2 | 32 | 0 | 0 | COUNT | 1 | 1 | 0 | 1 | 0 | 0
N/A
195 | MPU_TLM_BOOT_HK_MID4 | 467 | 0x09D3 | 32 | 0 | 0 | COUNT | 1 | 1 | 0 | 1 | 0 | 0
N/A
196 | MPU_TLM_BOOT_HK_MID5 | 468 | 0x09D4 | 32 | 0 | 0 | COUNT | 1 | 1 | 0 | 1 | 0 | 0
N/A
197 | MPU_TLM_BOOT_HK_MID6 | 469 | 0x09D5 | 32 | 0 | 0 | COUNT | 1 | 1 | 0 | 1 | 0 | 0
N/A
198 | MPU_TLM_BOOT_HK_MID7 | 470 | 0x09D6 | 32 | 0 | 0 | COUNT | 1 | 1 | 0 | 1 | 0 | 0
N/A
Valid Values/Notes
Filter Type
COUNT
TIME
N/A